## Sheet1
Part # | Description | Source/Part Number | Voltage | Current (Amps)* | Power (Watts) | Note
Controller
A-0056 | Duet WiFi Motion Controller Board | Duet3D/Duet 2 Wifi Motion Controller Board, v1.04 | 5 VDC | 0.3 | 1.5
No P/N | PanelDue Color Touch Screen Controller | Duet3D/PanelDue | 5 VDC | 0.7 | 3.5
A-0056 | Duex5 Expansion Board | Duet3D/Duex 5X
Bed Heater
A-0049 | Silicone Heated Mat (120 VAC, 750 Watts) | Wisamic Silicone Rubber Heated Mat/H010029 | 120 VAC | 6.25 | 750 | Thermister Controlled
Stepper Motors for X,Y,Z(1,2,3) motion:
A-008 | X Stepper (NEMA 23) | Stepperonline/23HM22-28045 | 24 VDC | 1.02 | 24.5 | Max Duet WiFi output current is 2.4A
A-008 | Y Stepper (NEMA 23) | Stepperonline/23HM22-28045 | 24 VDC | 1.02 | 24.5 | Max Duet WiFi output current is 2.4A
A-019 | Z Stepper #1 (NEMA 17) | OSM Technology Company/17HM19-16845 | 24 VDC | 0.68 | 16.3
A-019 | Z Stepper #2 (NEMA 17) | OSM Technology Company/17HM19-16845 | 24 VDC | 0.68 | 16.3 | Expansion Board
A-019 | Z Stepper #3 (NEMA 17) | OSM Technology Company/17HM19-16845 | 24 VDC | 0.68 | 16.3 | Expansion Board
Planetary Steppers for Extruder Tool Lock/Unlock
No P/N | Tool Stepper #1 (NEMA 11) | OSM Technology Company/11HS12-0956D | 24 VDC | 0.37 | 8.8 | Not Energized During Print Ops (Reqs Duex 5X)
Extruder Tool Powered Components
A-0053 | Extruder Filament Drive Motor #1 ( E0) | Usongshine NEMA 17 Stepper Motor 1.8 Deg/17H54023 | 24 VDC | 0.6 | 14.4
A-0053 | Extruder Filament Drive Motor #2 (E1) | Usongshine NEMA 17 Stepper Motor 1.8 Deg/17H54023 | 24 VDC | 0.6 | 14.4 | Alternately Energized
No P/N | Heater Cartridge #1 (E0) | E3D/E-Heater-24-30W | 24 VDC | 1.25 | 30
No P/N | Heater Cartridge #2 (E1) | E3D/E-Heater-24-30W | 24 VDC | 1.25 | 30
No P/N | HotEnd Fan #1 | FYSETC/US-Ender 3 4010 Brushless Fan 24 V | 24 VDC | 0.1 | 2.4
No P/N | HotEnd Fan #2 | FYSETC/US-Ender 3 4010 Brushless Fan 24 V | 24 VDC | 0.1 | 2.4
No P/N | Part Fan #1 | Filastruder/Generic 4020 Ball Bearing 24 VDC Part-Cooling Blower Fan | 24 VDC | 0.1 | 2.4
No P/N | Part Fan #2 | Filastruder/Generic 4020 Ball Bearing 24 VDC Part-Cooling Blower Fan | 24 VDC | 0.1 | 2.4 | Alternately Energized
| 5 VDC Total |  |  | 1 | 5
| 24 VDC Totals |  |  | 7.48 | 179.5
| 5 and 24 VDC Power Total (Determines Rated Power of 24 VDC PS) |  |  |  | 184.5 | 24 VDC Power Supply Must Be Rated >Than This
| 120 VAC Totals |  |  | 6.25 | 750
| Total Input Power |  |  |  | 934.5
| AC Input Current |  |  | 7.7875
24 VDC Power Supply
A-057 | 24v 15a DC 360 Watt Universal Regulated Switching Power Supply (85% Eff) | EAGWELL/LED0060S360W24V15A
Yellow Highlight indicates load during print operation counted in power total
* Using Calculated Stepper Current IAW: Isc = (Vmot / Vps)*C* Iph*M
Isc = Stepper Power Supply Load Current
Vmot = Stepper Phase Voltage
Vps = Power Supply Voltage
C = Number of Coils (Usually 2)
Iph = Stepper Phase Current
M = Margin of Safety (Use 1.75)