## Summary
| Ideal Cost | Excess material Cost | Actual Cost | Ideal Cost = Cost to buy all parts, at the precise quantity required. Excess material Cost = Cost to buy all parts, including excess material purchased dur to minimum order quantities. Actual Cost = Money spent. Value of donated items reduces this amount. Both include shipping and sales tax.
Total cost | 1804.2692 | 240.4003 | 1501.6173
Parts on hand | 1477.2532 | 68.0576 | 1213.2359 | $264.02 doanted material
Parts on order | 0 | 0 | 0
Not Yet ordered | 252.7479 | 35.6335 | 288.3814

## Propose to buy now
PARTS PROPOSED FOR PURCHASE NOW
propose to buy now | x
Supplier | Part Number | Description | quantity on-hand | extended quantity | Quantity to purchase | Cost each | shipping | Tax | Web-link | Sum of Buy-now costs | Sum of Cost of excess material
Amazon.com | A-0050 | Printer 3D Parts, FYSETC 12" x 12" x 0.3" 3D Printer Heated Bed Insulation Lightweight Foam Foil Self-Adhesive Insulation Mat | 0 | 1 | 1 | 10.99 | 0 | 0.9891 | https://www.amazon.com/FYSETC-Insulation-Lightweight-Self-Adhesive-Ultimaker/dp/B07DWPYQDS | 0 | 0
| A-0058 | Inkbird Solid State Relay 40DA DC SSR Black Heat Sink for PID Thermostat Temperature Controller | 0 | 1 | 1 | 13.99 | 0 | 1.2591 | https://www.amazon.com/dp/B01MCWO35P | 0 | 0
(blank) | A-0081 | Hotend thermistor | 0 | 1 | 1 | (blank) | 0 | 0 | (blank) | 0 | 0
Grand Total | [9 empty] | 0 | 0

## Not yet ordered
PARTS NOT YET ORDERED
Supplier | Description | Part Number | extended quantity | quantity on-hand | Quantity on order | Quantity to purchase | Sum of Remaining ideal cost | Sum of Cost of excess material
aliexpress | Cloned 7i PanelDue Touch Screen Controller For BLV MGN Cube | A-0073 | 1 | 0 | 0 | 1 | 63.64 | 0
Amazon.com | 1/2 inch PET Expandable Braided Sleeving – Black 25 ft | A-0097 | 1 | 0 | 0 | 1 | 7.5537 | 0
| 1/4 inch PET Expandable Braided Sleeving – Black 25 ft | A-0096 | 1 | 0 | 0 | 1 | 7.4229 | 0
| 4" zip ties | A-0094 | 1 | 0 | 0 | 200 | 0.032646 | 6.4965
| Bearing, Flange F606ZZ, 6mm x 17mm x 6mm | A-0003 | 28 | 20 | 0 | 10 | 11.7633 | 2.9408
| Cooling Fan for 3D Printer, 4020 DC 40×40×20mm Turbo Fan | A-0080 | 1 | 0 | 0 | 2 | 5.1176 | 5.1176
| FYSETC 3D Printer Ender 3 Parts 4010 DC 24V Cooling Fan | A-0079 | 1 | 0 | 0 | 2 | 5.9896 | 5.9896
| Inkbird Solid State Relay 40DA DC SSR Black Heat Sink for PID Thermostat Temperature Controller | A-0058 | 1 | 0 | 0 | 1 | 15.2491 | 0
| Printer 3D Parts, FYSETC 12" x 12" x 0.3" 3D Printer Heated Bed Insulation Lightweight Foam Foil Self-Adhesive Insulation Mat | A-0050 | 1 | 0 | 0 | 1 | 11.9791 | 0
| RGB Wire Line Cord 22AWG 4pin 22 Gauge - 20M | A-0098 | 1 | 0 | 0 | 1 | 9.483 | 0
| Tie Mount 0.75 Inch 20mm Black Samll Squares Adhesive Mounting | A-0095 | 1 | 0 | 0 | 100 | 0.097991 | 9.7011
digikey | Heated Bed 10K Lug Ring Thermistor (PN NTC/BC2891-ND) | A-0074 | 1 | 0 | 0 | 1 | 3.2809 | 0
| Mechanical limit switch ( SS0750300F070P1A ) | A-0077 | 1 | 0 | 0 | 1 | 1.199 | 0
| SSR Protective cover | A-0075 | 1 | 0 | 0 | 1 | 5.559 | 0
ebay | 1/2" x 1/8" Disc - SmCo - Samarium Cobalt Rare Earth Magnet, Grade N30 | A-0070 | 36 | 0 | 0 | 40 | 48.492 | 5.388
midwest steel supply | 1/4" cast aluminum plate 3" x 22" | A-0017 | 1 | 0 | 0 | 1 | 0 | 0
reprapworld.com | GT2x9 mm Kevlar-reinforced timing belt | A-0038 | 5 | 0 | 0 | 5 | 36.29 | 0
(blank) | E3D High Precision Ceramic Heater Cartridge 24V 30W | A-0078 | 1 | 0 | 0 | 1 | 19.5982 | 0
| Hotend thermistor | A-0081 | 1 | 0 | 0 | 1 | 0 | 0
| NEMA 11 Stepper with gearing | A-0076 | 1 | 0 | 0 | 1 | 0 | 0
| Z-height sensor | A-0082 | 1 | 0 | 0 | 1 | 0 | 0
Grand Total | [6 empty] | 252.7479 | 35.6335

## Parts on-order
PARTS ON ORDER (but not yet received)
Supplier | Description | Part Number | Quantity on order | quantity on-hand | Order date | Due date | Sum of Ideal cost of parts on order | Sum of Cost of excess material
Grand Total

## Parts on-hand
PARTS ON HAND
158.0917
Supplier | Part Number | Description | quantity on-hand | Quantity donated | Sum of Ideal cost of parts on hand | Sum of Cost of excess material | Sum of Actual cost | Vale of donated items
aliexpress | A-0051 | 350 x 350mm Flex Spring Steel Sheet Pre-Applied PEI | 1 | (blank) | 47.2733 | 0 | 47.27 | 0
| A-0054 | Mellow All Metal NF-Crazy Hotend V6 Copper Nozzle For Ender 3 CR10 Prusa I3 MK3S Alfawise Titan/Bmg Extruder 3D Printer Part | 1 | (blank) | 67.98 | 0 | 67.98 | 0
| A-0055 | Cloned Duet 2 Wifi V1.04 DuetWifi Advanced 32 Bit Electronics | 1 | 1 | 88.96 | 0 | 0 | 88.96
| A-0056 | Cloned Duex5 Expansion Board Controller With TMC2660 Stepper Motor Driver Fit Thermocouple PT100 VS Duet 2 Wifi 3D Printer Parts | 1 | (blank) | 78.48 | 0 | 78.48 | 0
Amazon.com | A-0003 | Bearing, Flange F606ZZ, 6mm x 17mm x 6mm | 20 | 20 | 29.4082 | 2.9408 | 0 | 29.4082
| A-0004 | uxcell 6063 Aluminum Round Tube 300mm Length 12.7mm OD 6mm Inner Dia Seamless Aluminum Straight Tubing 2 Pcs | 314 | (blank) | 5.8127 | 5.2981 | 0 | 0
| A-0005 | K & S PRECISION METALS 251 .010x4x10 BRS SHT Metal | 15 | 15 | 3.5888 | 0.23925 | 0 | 3.5888
| A-0007 | Washer, M6, 304 stainless, OD 12mm, .9mm thick | 36 | 36 | 1.5873 | 0 | 0 | 1.5873
| A-0008 | 0.9 deg Nema 23 Step Motor Bipolar 1.26Nm(178.4oz.in) 2.8A 4-lead, 6.35 shaft dia | 2 | (blank) | 76.6924 | 0 | 76.69 | 0
| A-0009 | uxcell 6063 Aluminum Round Tube 300mm Length 12mm OD 5mm Inner Dia Seamless Aluminum Straight Tubing | 353 | 600 | 12.9411 | 9.0551 | 0 | 12.9411
| A-0013 | BALITENSEN 4 pcs 2GT 20 teeth Timing Pulley bore 6.35 for GT2 belt width 10mm for CNC 3D printer(GT2 20teeth) | 2 | (blank) | 6.2675 | 6.2675 | 12.54 | 0
| A-0018 | M3 Thread T-Nut for 40 Series European Aluminium Profile Hammer Head | 39 | (blank) | 9.6328 | 2.7169 | 12.3497 | 0
| A-0019 | 0.9deg Nema 17 Stepper Motor Bipolar 2A 46Ncm/65oz.in 42x42x48mm 4-Wires DIY CNC | 3 | (blank) | 70.305 | 0 | 45.7 | 0
| A-0027 | Sliding T Slot Nuts 4040 Series M5 26 Pack T Nuts Carbon Steel | 9 | (blank) | 3.0524 | 5.7657 | 8.82 | 0
| A-0049 | 350 X 350mm(Approx. 14" x 14"), 110V 800W, with 3M PSA & NTC 100K thermistor, KEENOVO Silicone Heater Mat/Pad, Huge Large 3D Printer HeatBed Build Plate Heater | 1 | (blank) | 76.29 | 0 | 76.29 | 0
| A-0052 | Redrex Dual Drive BMG Bowden Extruder High Performance Upgrading Parts (no motor) | 1 | (blank) | 26.1491 | 0 | 26.1491 | 0
| A-0053 | Usongshine Nema 17 Stepper Motor Bipolar Step Motor for Titan Extruder 3D Printer 4.1V 1A 13Ncm | 1 | (blank) | 10.8782 | 0 | 10.8782 | 0
| A-0057 | EAGWELL 24v 15a DC Universal Regulated Switching Power Supply 360w | 1 | (blank) | 31.2612 | 0 | 31.26 | 0
| A-0083 | AC 115/250VAC 10A Noise Suppressing Power Entry Module | 1 | (blank) | 16.3391 | 0 | 16.3391 | 0
| A-0084 | AC Power cord | 1 | (blank) | 6.7035 | 0 | 6.7035 | 0
| A-0086 | microswitch (bridge) | 4 | (blank) | 6.8961 | 3.448 | 10.35 | 0
| A-0089 | White Stranded #16 Insulated Wire (120VAC & 24 VDC Distribution)(25 Feet) | 1 | (blank) | 7.5074 | 0 | 7.5074 | 0
| A-0090 | Black Stranded #16 Insulated Wire (120VAC Distribution)(25 Feet) | 1 | (blank) | 7.5074 | 0 | 7.5074 | 0
| A-0091 | Green Stranded #16 Insulated Wire (120VAC Distribution)(25 Feet) | 1 | (blank) | 7.5074 | 0 | 7.5074 | 0
| A-0092 | Red Insulated Stranded #16 Wire (24 VDC Distribution)(25 Feet) | 1 | (blank) | 7.5074 | 0 | 7.5074 | 0
banggood | A-0011 | Machifit 500mm Length MGN15 Linear Rail Guide with MGN15H Linear Rail Block | 5 | (blank) | 150.0048 | 0 | 67.62 | 0
| A-0016 | 400mm MGN12 Linear Rail Guide with MGN12H Carriage Block | 1 | (blank) | 19.98 | 0 | 19.98 | 0
| A-0021 | Machifit MGN12C Linear Rail Block for MGN12 Linear Rail Guide | 1 | (blank) | 8.99 | 0 | 8.99 | 0
bolt depot | A-0006 | M6-1.0 x 60mmbutton head Screw | 4 | (blank) | 2.807 | 0 | 2.807 | 0
| A-0010 | M5 x 65mm 12.9 Alloy Steel Hex Socket Head Cap Screws Bolt Black | 4 | (blank) | 1.9263 | 0 | 1.9263 | 0
| A-0012 | M3-0.5x30mm Socket Head Cap Bolts Screws, 304 Stainless Steel 18-8, Allen Socket Drive, Fully Machine Thread, Bright Finish | 65 | (blank) | 8.1835 | 4.4065 | 12.59 | 0
| A-0015 | M8 x 1.25 socket cap screw, 30mm long | 12 | (blank) | 3.9628 | 0 | 3.9628 | 0
| A-0022 | M6 x 1.0mm Nylon Inserted Hex Lock Nuts 304 Stainless Steel | 22 | (blank) | 1.4984 | 5.3126 | 6.811 | 0
| A-0026 | M5-0.8 x 16mm Button Head Socket Cap Screws | 8 | (blank) | 1.3209 | 0 | 1.3209 | 0
| A-0029 | M6 x 65mm Button Head Cap Screws Metric, Grade 12.9 Alloy Steel Black Oxide | 4 | (blank) | 2.0364 | 0 | 2.0364 | 0
| A-0030 | M5-0.8 X 75MM Socket Head Cap Screws, Black Oxide Coated Steel | 4 | (blank) | 2.4217 | 0 | 2.4217 | 0
| A-0031 | M6 Flat/Countersunk Head Socket Screws (M6 x 22mm) | 2 | (blank) | 0.49535 | 0 | 0.49535 | 0
| A-0032 | M6-1.0 x 35mm Flat Head Socket Screws | 2 | (blank) | 0.55038 | 0 | 0.55038 | 0
| A-0033 | M3-0.5x20mm Socket Head Cap Bolts Screws, 304 Stainless Steel 18-8, Allen Socket Drive, Fully Machine Thread, Bright Finish | 20 | (blank) | 1.6126 | 6.4505 | 8.0631 | 0
| A-0034 | M3 x 0.5mm 304 Stainless Steel Self-Lock Nylon Inserted Hex Lock Nuts, | 46 | (blank) | 2.0191 | 2.3702 | 4.3893 | 0
| A-0035 | M3x6mmx0.5mm Stainless Steel Flat Washer | 46 | (blank) | 0.69624 | 0.81732 | 1.5136 | 0
| A-0040 | M4 x 0.7mm 304 Stainless Steel Nylon Lock Nuts | 6 | (blank) | 0.29721 | 4.6562 | 4.9535 | 0
| A-0041 | M4x12mmx1 mm Stainless Steel Round Flat Washer | 30 | (blank) | 0.51598 | 1.204 | 1.7199 | 0
| A-0061 | M4 x 10mm Alloy Steel Hex Bolt Socket Head Cap Screws | 12 | (blank) | 1.6512 | 0 | 1.6512 | 0
| A-0062 | M5x10mmx1mm Stainless Steel Metric Round Flat Washer | 9 | (blank) | 0.21919 | 2.2163 | 2.4354 | 0
| A-0063 | M6 x 25mm button head screw | 8 | (blank) | 1.7612 | 0 | 1.7612 | 0
| A-0071 | M8 flat washers, Stainless steel 18-8 | 12 | (blank) | 1.3209 | 0 | 1.3209 | 0
digikey | A-0072 | SSR Thermal Pad | 1 | (blank) | 1.4497 | -1.4497 | 0 | 0
| A-0085 | Dual Row 4 Position Covered Screw Terminal Strip 600V 25A | 1 | (blank) | 4.6288 | 0 | 4.6288 | 0
| A-0087 | Quick Disconnect Terminal, 0.25in x 0.032in, 14-16 AWG (Power Entry Module) | 10 | (blank) | 5.1722 | 0 | 5.1722 | 0
| A-0088 | Ring Terminal Crimp Connector (24 VDC Terminals) | 10 | (blank) | 3.1858 | 0 | 3.1858 | 0
jjwinco.com | A-0036 | DIN 319 Ball Knob, .63" diameter, M4 threaded hole | 3 | 3 | 21.6063 | 0 | 0 | 21.6063
mcmaster-carr | A-0093 | White Stranded #26 Insulated Wire (Thermistor, Limit Switches)(100 Feet) | 1 | (blank) | 17.97 | 0 | 17.97 | 0
midwest steel supply | A-0001 | 3/8" thick Cast aluminum plate, 28" x 24" | 1 | (blank) | 121.615 | 0 | 121.115 | 0
| A-0002 | 3/8" thick T6061 Aluminum plate, 28" x 24" | 1 | (blank) | 121.615 | 0 | 121.115 | 0
misumi | A-0014 | 40x80 Aluminum Extrusion - 8 Series, Base 40, 625mm long, both ends tapped, with helicoil inserts | 3 | (blank) | 132.61 | 0 | 132.61 | 0
online metals | A-0023 | T6061 Al Angle extrusion 2.5" x 2.5" x .25 thick, 3" long | 3 | 3 | 14.3081 | 4.7694 | 0
| A-0024 | Aluminum angle 2" x 2" x .25" thick, 12" long | 1 | (blank) | 0.93216 | 0 | 0
| A-0025 | T 6061 Al Angle extrusion 2" x 2" x .125" 6" aluminum (for side ball mount) | 2 | (blank) | 9.5109 | 0 | 9.51
| A-0045 | Aluminum angle 2.5" x 2.5" x .25" x 100mm | 3 | 3 | 16.3525 | 0 | 0
| A-0064 | Aluminum bar .75 square, 12" long | 12 | 12 | 4.7189 | 1.573 | 0
zyltech | A-0020 | 8mm T8x2 Lead Screw Trapezoidal ACME w/ Small Delrin Anti-Backlash Nut kit | 3 | (blank) | 65.5118 | 0 | 65.51
| A-0060 | Flexible Couplings 5mm to 8mm NEMA 17 Shaft Coupler | 3 | (blank) | 15.2668 | 0 | 15.27
Grand Total |  |  |  |  | 1477.2532 | 68.0576 | 1213.2359

## Multi-level BOM
85.3761
Line number | level | Friendly Description | Part number | Quantity | propose to buy now | Purchase Item Description | Extended Quantity | Extended cost | Parent level quantities | [9 empty] | total proposed spend | proposed spend part numbers
[9 empty] | 0 | 1 | 2 | 3 | 4 | 5 | 6 | 7 | 8 | 9
1 | 0 | Assembly, Mark 4 Printer |  | 1 |  |  | 1 | 1618.4197 | [10 empty] | 0 | bar: Parent level quantities 0 to Parent level quantities 9
2 | 1 | Assembly, TOP PLATE |  | 1 |  |  | 1 | 372.2474 | [10 empty] | 0 | bar: Parent level quantities 0 to Parent level quantities 9
3 | [18 empty] | 0 | bar: Parent level quantities 0 to Parent level quantities 9
4 | 2 | TOP PLATE | A-0001 | 1 |  | 3/8" thick Cast aluminum plate, 28" x 24" | 1 | 121.615 | [10 empty] | 0 | bar: Parent level quantities 0 to Parent level quantities 9
5 | [18 empty] | 0 | bar: Parent level quantities 0 to Parent level quantities 9
6 | 2 | Assembly, A-belt Idler on top plate |  | 4 |  |  | 4 | 18.2443 | 1 | 1 | 4 | 1 | 1 | 1 | 1 | 1 | 1 | 1 | 0
7 | 3 | Bearing, flange, 6 x 17 x 6 | A-0003 | 2 |  | Bearing, Flange F606ZZ, 6mm x 17mm x 6mm | 8 | 2.9408 | 1 | 1 | 4 | 2 | 1 | 1 | 1 | 1 | 1 | 1 | 0
8 | 3 | Standoff, cut to length (23.25mm) | A-0004 | 28.25 |  | uxcell 6063 Aluminum Round Tube 300mm Length 12.7mm OD 6mm Inner Dia Seamless Aluminum Straight Tubing 2 Pcs | 113 | 0.52296 | 1 | 1 | 4 | 28.25 | 1 | 1 | 1 | 1 | 1 | 1 | 0
9 | 3 | Bearing spacer, .010" shim washer | A-0005 | 1 |  | K & S PRECISION METALS 251 .010x4x10 BRS SHT Metal | 4 | 0.23925 | 1 | 1 | 4 | 1 | 1 | 1 | 1 | 1 | 1 | 1 | 0
10 | 3 | M6 x 55mm button head screw | A-0006 | 1 |  | M6-1.0 x 60mmbutton head Screw | 4 | 0.70174 | 1 | 1 | 4 | 1 | 1 | 1 | 1 | 1 | 1 | 1 | 0
11 | 3 | M6 washer 12mm OD | A-0007 | 2 |  | Washer, M6, 304 stainless, OD 12mm, .9mm thick | 8 | 0.088181 | 1 | 1 | 4 | 2 | 1 | 1 | 1 | 1 | 1 | 1 | 0
12 |  | M6 locknut | A-0022 | 1 |  | M6 x 1.0mm Nylon Inserted Hex Lock Nuts 304 Stainless Steel | 4 | 0.06811 | 1 | 1 | 4 | 1 | 1 | 1 | 1 | 1 | 1 | 1 | 0
13 | [8 empty] | 1 | 1 | 4 | 2 | 1 | 1 | 1 | 1 | 1 | 1 | 0
14 | 2 | Assembly, B-belt Idler on top plate |  | 4 |  |  | 4 | 18.2882 | 1 | 1 | 4 | 1 | 1 | 1 | 1 | 1 | 1 | 1 | 0
15 | 3 | Bearing, flange, 6 x 17 x 6 | A-0003 | 2 |  | Bearing, Flange F606ZZ, 6mm x 17mm x 6mm | 8 | 2.9408 | 1 | 1 | 4 | 2 | 1 | 1 | 1 | 1 | 1 | 1 | 0
16 | 3 | Standoff, cut to length (34.25mm) | A-0004 | 39.25 |  | uxcell 6063 Aluminum Round Tube 300mm Length 12.7mm OD 6mm Inner Dia Seamless Aluminum Straight Tubing 2 Pcs | 157 | 0.72659 | 1 | 1 | 4 | 39.25 | 1 | 1 | 1 | 1 | 1 | 1 | 0
17 | 3 | Bearing spacer, .010" shim washer | A-0005 | 1 |  | K & S PRECISION METALS 251 .010x4x10 BRS SHT Metal | 4 | 0.23925 | 1 | 1 | 4 | 1 | 1 | 1 | 1 | 1 | 1 | 1 | 0
18 | 3 | Cap screw, M6 x 65mm | A-0029 | 1 |  | M6 x 65mm Button Head Cap Screws Metric, Grade 12.9 Alloy Steel Black Oxide | 4 | 0.50911 | 1 | 1 | 4 | 1 | 1 | 1 | 1 | 1 | 1 | 1 | 0
19 | 3 | M6 washer 12mm OD | A-0007 | 2 |  | Washer, M6, 304 stainless, OD 12mm, .9mm thick | 8 | 0.088181 | 1 | 1 | 4 | 2 | 1 | 1 | 1 | 1 | 1 | 1 | 0
20 |  | M6 locknut | A-0022 | 1 |  | M6 x 1.0mm Nylon Inserted Hex Lock Nuts 304 Stainless Steel | 4 | 0.06811 | 1 | 1 | 4 | 1 | 1 | 1 | 1 | 1 | 1 | 1 | 0
21 | [8 empty] | 1 | 1 | 4 | 2 | 1 | 1 | 1 | 1 | 1 | 1 | 0
22 | 2 | Assembly, Belt A tensioner on top plate |  | 1 |  |  | 1 | 5.9266 | [10 empty] | 0 | bar: Parent level quantities 0 to Parent level quantities 9
23 | 3 | Bearing, flange, 6 x 17 x 6 | A-0003 | 2 |  | Bearing, Flange F606ZZ, 6mm x 17mm x 6mm | 2 | 2.9408 | 1 | 1 | 1 | 2 | 1 | 1 | 1 | 1 | 1 | 1 | 0
24 | 3 | Standoff, cut to length (5mm) | A-0004 | 5 |  | uxcell 6063 Aluminum Round Tube 300mm Length 12.7mm OD 6mm Inner Dia Seamless Aluminum Straight Tubing 2 Pcs | 5 | 0.092559 | 1 | 1 | 1 | 5 | 1 | 1 | 1 | 1 | 1 | 1 | 0
25 | 3 | Bearing spacer, .010" shim washer | A-0005 | 1 |  | K & S PRECISION METALS 251 .010x4x10 BRS SHT Metal | 1 | 0.23925 | [10 empty] | 0 | bar: Parent level quantities 0 to Parent level quantities 9
26 | 3 | Cap screw, M6 x 25mm | A-0063 | 4 |  | M6 x 25mm button head screw | 4 | 0.88061 | 1 | 1 | 1 | 4 | 1 | 1 | 1 | 1 | 1 | 1 | 0
27 | 3 | M6 washer 12mm OD | A-0007 | 3 |  | Washer, M6, 304 stainless, OD 12mm, .9mm thick | 3 | 0.13227 | 1 | 1 | 1 | 3 | 1 | 1 | 1 | 1 | 1 | 1 | 0
28 | 3 | M6 locknut | A-0022 | 1 |  | M6 x 1.0mm Nylon Inserted Hex Lock Nuts 304 Stainless Steel | 1 | 0.06811 | [10 empty] | 0 | bar: Parent level quantities 0 to Parent level quantities 9
29 | 3 | tensioner swing bar | A-0064 | 2 |  | Aluminum bar .75 square, 12" long | 2 | 0.78648 | 1 | 1 | 1 | 2 | 1 | 1 | 1 | 1 | 1 | 1 | 0
30 | 3 | Tensioner fixed part | A-0064 | 2 |  | Aluminum bar .75 square, 12" long | 2 | 0.78648 | 1 | 1 | 1 | 2 | 1 | 1 | 1 | 1 | 1 | 1 | 0
31 | [8 empty] | 1 | 1 | 1 | 2 | 1 | 1 | 1 | 1 | 1 | 1 | 0
32 | 2 | Assembly, Belt B tensioner on top plate |  | 1 |  |  | 1 | 5.9266 | [10 empty] | 0 | bar: Parent level quantities 0 to Parent level quantities 9
33 | 3 | Bearing, flange, 6 x 17 x 6 | A-0003 | 2 |  | Bearing, Flange F606ZZ, 6mm x 17mm x 6mm | 2 | 2.9408 | 1 | 1 | 1 | 2 | 1 | 1 | 1 | 1 | 1 | 1 | 0
34 | 3 | Standoff, cut to length (5mm) | A-0004 | 5 |  | uxcell 6063 Aluminum Round Tube 300mm Length 12.7mm OD 6mm Inner Dia Seamless Aluminum Straight Tubing 2 Pcs | 5 | 0.092559 | 1 | 1 | 1 | 5 | 1 | 1 | 1 | 1 | 1 | 1 | 0
35 | 3 | Bearing spacer, .010" shim washer | A-0005 | 1 |  | K & S PRECISION METALS 251 .010x4x10 BRS SHT Metal | 1 | 0.23925 | [10 empty] | 0 | bar: Parent level quantities 0 to Parent level quantities 9
36 | 3 | Cap screw, M6 x 25mm | A-0063 | 4 |  | M6 x 25mm button head screw | 4 | 0.88061 | 1 | 1 | 1 | 4 | 1 | 1 | 1 | 1 | 1 | 1 | 0
37 | 3 | M6 washer 12mm OD | A-0007 | 3 |  | Washer, M6, 304 stainless, OD 12mm, .9mm thick | 3 | 0.13227 | 1 | 1 | 1 | 3 | 1 | 1 | 1 | 1 | 1 | 1 | 0
38 | 3 | M6 locknut | A-0022 | 1 |  | M6 x 1.0mm Nylon Inserted Hex Lock Nuts 304 Stainless Steel | 1 | 0.06811 | [10 empty] | 0 | bar: Parent level quantities 0 to Parent level quantities 9
39 | 3 | tensioner swing bar | A-0064 | 2 |  | Aluminum bar .75 square, 12" long | 2 | 0.78648 | 1 | 1 | 1 | 2 | 1 | 1 | 1 | 1 | 1 | 1 | 0
40 | 3 | Tensioner fixed part | A-0064 | 2 |  | Aluminum bar .75 square, 12" long | 2 | 0.78648 | 1 | 1 | 1 | 2 | 1 | 1 | 1 | 1 | 1 | 1 | 0
41 | [8 empty] | 1 | 1 | 1 | 2 | 1 | 1 | 1 | 1 | 1 | 1 | 0
42 | 2 | Assembly, NEMA 23 motor, Belt A |  | 1 |  |  | 1 | 49.5191 | [10 empty] | 0 | bar: Parent level quantities 0 to Parent level quantities 9
43 | 3 | Motor, NEMA 23 | A-0008 | 1 |  | 0.9 deg Nema 23 Step Motor Bipolar 1.26Nm(178.4oz.in) 2.8A 4-lead, 6.35 shaft dia | 1 | 38.3462 | [10 empty] | 0 | bar: Parent level quantities 0 to Parent level quantities 9
44 | 3 | Standoff, NEMA 23, BELT A (38.5mm) | A-0009 | 154.5 |  | uxcell 6063 Aluminum Round Tube 300mm Length 12mm OD 5mm Inner Dia Seamless Aluminum Straight Tubing | 154.5 | 5.664 | 1 | 1 | 1 | 154.5 | 1 | 1 | 1 | 1 | 1 | 1 | 0
45 | 3 | Cap screw, M5 x 65mm | A-0010 | 4 |  | M5 x 65mm 12.9 Alloy Steel Hex Socket Head Cap Screws Bolt Black | 4 | 1.9263 | 1 | 1 | 1 | 4 | 1 | 1 | 1 | 1 | 1 | 1 | 0
46 | 3 | 20 tooth gear, 6.35mm shaft | A-0013 | 1 |  | BALITENSEN 4 pcs 2GT 20 teeth Timing Pulley bore 6.35 for GT2 belt width 10mm for CNC 3D printer(GT2 20teeth) | 1 | 3.1338 | [10 empty] | 0 | bar: Parent level quantities 0 to Parent level quantities 9
47 | 3 | M6 washer 12mm OD | A-0007 | 4 |  | Washer, M6, 304 stainless, OD 12mm, .9mm thick | 4 | 0.17636 | 1 | 1 | 1 | 4 | 1 | 1 | 1 | 1 | 1 | 1 | 0
48 | 3 | M6 locknut | A-0022 | 4 |  | M6 x 1.0mm Nylon Inserted Hex Lock Nuts 304 Stainless Steel | 4 | 0.27244 | 1 | 1 | 1 | 4 | 1 | 1 | 1 | 1 | 1 | 1 | 0
49 | [8 empty] | 1 | 1 | 1 | 4 | 1 | 1 | 1 | 1 | 1 | 1 | 0
50 | 2 | Assembly, NEMA 23 motor, Belt B |  | 1 |  |  | 1 | 51.6275 | [10 empty] | 0 | bar: Parent level quantities 0 to Parent level quantities 9
51 | 3 | Motor, NEMA 23 | A-0008 | 1 |  | 0.9 deg Nema 23 Step Motor Bipolar 1.26Nm(178.4oz.in) 2.8A 4-lead, 6.35 shaft dia | 1 | 38.3462 | [10 empty] | 0 | bar: Parent level quantities 0 to Parent level quantities 9
52 | 3 | Standoff, NEMA 23, BELT B (49.5mm) | A-0009 | 198.5 |  | uxcell 6063 Aluminum Round Tube 300mm Length 12mm OD 5mm Inner Dia Seamless Aluminum Straight Tubing | 198.5 | 7.2771 | 1 | 1 | 1 | 198.5 | 1 | 1 | 1 | 1 | 1 | 1 | 0
53 | 3 | Cap screw, M5 x 75mm | A-0030 | 4 |  | M5-0.8 X 75MM Socket Head Cap Screws, Black Oxide Coated Steel | 4 | 2.4217 | 1 | 1 | 1 | 4 | 1 | 1 | 1 | 1 | 1 | 1 | 0
54 | 3 | 20 tooth gear, 6.35mm shaft | A-0013 | 1 |  | BALITENSEN 4 pcs 2GT 20 teeth Timing Pulley bore 6.35 for GT2 belt width 10mm for CNC 3D printer(GT2 20teeth) | 1 | 3.1338 | [10 empty] | 0 | bar: Parent level quantities 0 to Parent level quantities 9
55 | 3 | M6 washer 12mm OD | A-0007 | 4 |  | Washer, M6, 304 stainless, OD 12mm, .9mm thick | 4 | 0.17636 | 1 | 1 | 1 | 4 | 1 | 1 | 1 | 1 | 1 | 1 | 0
56 | 3 | M6 locknut | A-0022 | 4 |  | M6 x 1.0mm Nylon Inserted Hex Lock Nuts 304 Stainless Steel | 4 | 0.27244 | 1 | 1 | 1 | 4 | 1 | 1 | 1 | 1 | 1 | 1 | 0
57 | [8 empty] | 1 | 1 | 1 | 4 | 1 | 1 | 1 | 1 | 1 | 1 | 0
58 | 2 | Linear slide rail - Y | A-0011 | 2 |  | Machifit 500mm Length MGN15 Linear Rail Guide with MGN15H Linear Rail Block | 2 | 60.0019 | 1 | 1 | 2 | 1 | 1 | 1 | 1 | 1 | 1 | 1 | 0
59 | [8 empty] | 1 | 1 | 2 | 1 | 1 | 1 | 1 | 1 | 1 | 1 | 0
60 | 2 | Cap screw, M3, 25mm | A-0012 | 26 |  | M3-0.5x30mm Socket Head Cap Bolts Screws, 304 Stainless Steel 18-8, Allen Socket Drive, Fully Machine Thread, Bright Finish | 26 | 3.2734 | 1 | 1 | 26 | 1 | 1 | 1 | 1 | 1 | 1 | 1 | 0
61 | 2 | Washer, M3 | A-0035 | 26 |  | M3x6mmx0.5mm Stainless Steel Flat Washer | 26 | 0.39352 | 1 | 1 | 26 | 1 | 1 | 1 | 1 | 1 | 1 | 1 | 0
62 | 2 | Lock nut, M3 | A-0034 | 26 |  | M3 x 0.5mm 304 Stainless Steel Self-Lock Nylon Inserted Hex Lock Nuts, | 26 | 1.1412 | 1 | 1 | 26 | 1 | 1 | 1 | 1 | 1 | 1 | 1 | 0
63 | 2 | Timing belt | A-0038 | 5 |  | GT2x9 mm Kevlar-reinforced timing belt | 5 | 36.29 | 1 | 1 | 5 | 1 | 1 | 1 | 1 | 1 | 1 | 1 | 0
64 | [8 empty] | 1 | 1 | 5 | 1 | 1 | 1 | 1 | 1 | 1 | 1 | 0
65 | 1 | Assembly, BRIDGE |  | 1 |  |  | 1 | 46.6919 | [10 empty] | 0 | bar: Parent level quantities 0 to Parent level quantities 9
66 | 2 | Bridge structural span | A-0017 | 1 |  | 1/4" cast aluminum plate 3" x 22" | 1 | 0 | [10 empty] | 0 | bar: Parent level quantities 0 to Parent level quantities 9
67 | [18 empty] | 0 | bar: Parent level quantities 0 to Parent level quantities 9
68 | 2 | Assembly, A-belt Idler on bridge |  | 2 |  |  | 2 | 7.1681 | 1 | 1 | 2 | 1 | 1 | 1 | 1 | 1 | 1 | 1 | 0
69 | 3 | Bearing, flange, 6 x 17 x 6 | A-0003 | 2 |  | Bearing, Flange F606ZZ, 6mm x 17mm x 6mm | 4 | 2.9408 | 1 | 1 | 2 | 2 | 1 | 1 | 1 | 1 | 1 | 1 | 0
70 | 3 | Bearing spacer, .010" shim washer | A-0005 | 1 |  | K & S PRECISION METALS 251 .010x4x10 BRS SHT Metal | 2 | 0.23925 | 1 | 1 | 2 | 1 | 1 | 1 | 1 | 1 | 1 | 1 | 0
71 | 3 | Flat head screw, M6 x 22mm | A-0031 | 1 |  | M6 Flat/Countersunk Head Socket Screws (M6 x 22mm) | 2 | 0.24767 | 1 | 1 | 2 | 1 | 1 | 1 | 1 | 1 | 1 | 1 | 0
72 | 3 | M6 washer 12mm OD | A-0007 | 2 |  | Washer, M6, 304 stainless, OD 12mm, .9mm thick | 4 | 0.088181 | 1 | 1 | 2 | 2 | 1 | 1 | 1 | 1 | 1 | 1 | 0
73 | 3 | M6 locknut | A-0022 | 1 |  | M6 x 1.0mm Nylon Inserted Hex Lock Nuts 304 Stainless Steel | 2 | 0.06811 | 1 | 1 | 2 | 1 | 1 | 1 | 1 | 1 | 1 | 1 | 0
74 | [8 empty] | 1 | 1 | 2 | 1 | 1 | 1 | 1 | 1 | 1 | 1 | 0
75 | 2 | Assembly, B-belt Idler on bridge |  | 2 |  |  | 2 | 7.7606 | 1 | 1 | 2 | 1 | 1 | 1 | 1 | 1 | 1 | 1 | 0
76 | 3 | Bearing, flange, 6 x 17 x 6 | A-0003 | 2 |  | Bearing, Flange F606ZZ, 6mm x 17mm x 6mm | 4 | 2.9408 | 1 | 1 | 2 | 2 | 1 | 1 | 1 | 1 | 1 | 1 | 0
77 | 3 | Standoff, cut to length (11.9mm) | A-0004 | 16.9 |  | uxcell 6063 Aluminum Round Tube 300mm Length 12.7mm OD 6mm Inner Dia Seamless Aluminum Straight Tubing 2 Pcs | 33.8 | 0.31285 | 1 | 1 | 2 | 16.9 | 1 | 1 | 1 | 1 | 1 | 1 | 0
78 | 3 | Bearing spacer, .010" shim washer | A-0005 | 1 |  | K & S PRECISION METALS 251 .010x4x10 BRS SHT Metal | 2 | 0.23925 | 1 | 1 | 2 | 1 | 1 | 1 | 1 | 1 | 1 | 1 | 0
79 | 3 | Flathead screw M6 x 35mm | A-0032 | 1 |  | M6-1.0 x 35mm Flat Head Socket Screws | 2 | 0.27519 | 1 | 1 | 2 | 1 | 1 | 1 | 1 | 1 | 1 | 1 | 0
80 | 3 | M6 washer 12mm OD | A-0007 | 1 |  | Washer, M6, 304 stainless, OD 12mm, .9mm thick | 2 | 0.04409 | 1 | 1 | 2 | 1 | 1 | 1 | 1 | 1 | 1 | 1 | 0
81 | 3 | M6 locknut | A-0022 | 1 |  | M6 x 1.0mm Nylon Inserted Hex Lock Nuts 304 Stainless Steel | 2 | 0.06811 | 1 | 1 | 2 | 1 | 1 | 1 | 1 | 1 | 1 | 1 | 0
82 | [8 empty] | 1 | 1 | 2 | 1 | 1 | 1 | 1 | 1 | 1 | 1 | 0
83 | 2 | Linear slide rail - X | A-0016 | 1 |  | 400mm MGN12 Linear Rail Guide with MGN12H Carriage Block | 1 | 19.98 | [10 empty] | 0 | bar: Parent level quantities 0 to Parent level quantities 9
84 | 2 | MGN12C sliding block for X-rail | A-0021 | 1 |  | Machifit MGN12C Linear Rail Block for MGN12 Linear Rail Guide | 1 | 8.99 | [10 empty] | 0 | bar: Parent level quantities 0 to Parent level quantities 9
85 | [6 empty] | 1 | [11 empty] | 0 | bar: Parent level quantities 0 to Parent level quantities 9
86 | 2 | Cap screw, M3, 20mm | A-0033 | 20 |  | M3-0.5x20mm Socket Head Cap Bolts Screws, 304 Stainless Steel 18-8, Allen Socket Drive, Fully Machine Thread, Bright Finish | 20 | 1.6126 | 1 | 1 | 20 | 1 | 1 | 1 | 1 | 1 | 1 | 1 | 0
87 | 2 | Washer, M3 | A-0035 | 20 |  | M3x6mmx0.5mm Stainless Steel Flat Washer | 20 | 0.30271 | 1 | 1 | 20 | 1 | 1 | 1 | 1 | 1 | 1 | 1 | 0
88 | 2 | Lock nut, M3 | A-0034 | 20 |  | M3 x 0.5mm 304 Stainless Steel Self-Lock Nylon Inserted Hex Lock Nuts, | 20 | 0.87786 | 1 | 1 | 20 | 1 | 1 | 1 | 1 | 1 | 1 | 1 | 0
89 | [8 empty] | 1 | 1 | 20 | 1 | 1 | 1 | 1 | 1 | 1 | 1 | 0
90 | 1 | Assembly, FRAME |  | 1 |  |  | 1 | 374.8124 | [10 empty] | 0 | bar: Parent level quantities 0 to Parent level quantities 9
91 | 2 | Bottom Plate | A-0002 | 1 |  | 3/8" thick T6061 Aluminum plate, 28" x 24" | 1 | 121.615 | [10 empty] | 0 | bar: Parent level quantities 0 to Parent level quantities 9
92 | 2 | 4080 Support post, 625mm long | A-0014 | 3 |  | 40x80 Aluminum Extrusion - 8 Series, Base 40, 625mm long, both ends tapped, with helicoil inserts | 3 | 132.61 | 1 | 1 | 3 | 1 | 1 | 1 | 1 | 1 | 1 | 1 | 0
93 | 2 | M8 x 30mm Cap screw (top plate to posts) | A-0015 | 6 |  | M8 x 1.25 socket cap screw, 30mm long | 6 | 1.9814 | 1 | 1 | 6 | 1 | 1 | 1 | 1 | 1 | 1 | 1 | 0
94 | 2 | M8 washer | A-0071 | 6 |  | M8 flat washers, Stainless steel 18-8 | 6 | 0.48 | 1 | 1 | 6 | 1 | 1 | 1 | 1 | 1 | 1 | 1 | 0
95 | [8 empty] | 1 | 1 | 6 | 1 | 1 | 1 | 1 | 1 | 1 | 1 | 0
96 | [8 empty] | 1 | 1 | 6 | 1 | 1 | 1 | 1 | 1 | 1 | 1 | 0
97 | 2 | Gusset plates |  | 0 |  |  | 1 | 118.6061 | 1 | 1 | 0 | 1 | 1 | 1 | 1 | 1 | 1 | 1 | 0
98 | 3 | left side long gusset plate | A-0065 | 1 |  | Aluminum plate (T6061).25 thick, 12" x 5" | 0 | 19.1102 | 1 | 1 | 0 | 1 | 1 | 1 | 1 | 1 | 1 | 1 | 0
99 | 3 | M4 x 20 flathead screws into top plate | A-0066 | 3 |  | M4 x 20mm Metric Hex Socket Countersunk Head Screw | 0 | 0.39175 | 1 | 1 | 0 | 3 | 1 | 1 | 1 | 1 | 1 | 1 | 0
100 | 3 | M5 x 15 button head screx into post | A-0026 | 6 |  | M5-0.8 x 16mm Button Head Socket Cap Screws | 0 | 0.99069 | 1 | 1 | 0 | 6 | 1 | 1 | 1 | 1 | 1 | 1 | 0
101 | 3 | m5 washer | A-0062 | 6 |  | M5x10mmx1mm Stainless Steel Metric Round Flat Washer | 0 | 0.14613 | 1 | 1 | 0 | 6 | 1 | 1 | 1 | 1 | 1 | 1 | 0
102 | 3 | m5 T-nut for 4040 extrusion | A-0027 | 6 |  | Sliding T Slot Nuts 4040 Series M5 26 Pack T Nuts Carbon Steel | 0 | 2.0349 | 1 | 1 | 0 | 6 | 1 | 1 | 1 | 1 | 1 | 1 | 0
103 | 3 | right side long gusset plate | A-0065 | 1 |  | Aluminum plate (T6061).25 thick, 12" x 5" | 0 | 19.1102 | 1 | 1 | 0 | 1 | 1 | 1 | 1 | 1 | 1 | 1 | 0
104 | 3 | M4 x 20 flathead screws into top plate | A-0066 | 3 |  | M4 x 20mm Metric Hex Socket Countersunk Head Screw | 0 | 0.39175 | 1 | 1 | 0 | 3 | 1 | 1 | 1 | 1 | 1 | 1 | 0
105 | 3 | M5 x 15 button head screx into post | A-0026 | 6 |  | M5-0.8 x 16mm Button Head Socket Cap Screws | 0 | 0.99069 | 1 | 1 | 0 | 6 | 1 | 1 | 1 | 1 | 1 | 1 | 0
106 | 3 | m5 washer | A-0062 | 6 |  | M5x10mmx1mm Stainless Steel Metric Round Flat Washer | 0 | 0.14613 | 1 | 1 | 0 | 6 | 1 | 1 | 1 | 1 | 1 | 1 | 0
107 | 3 | m5 T-nut for 4040 extrusion | A-0027 | 6 |  | Sliding T Slot Nuts 4040 Series M5 26 Pack T Nuts Carbon Steel | 0 | 2.0349 | 1 | 1 | 0 | 6 | 1 | 1 | 1 | 1 | 1 | 1 | 0
108 | 3 | rear long gusset plate | A-0065 | 1 |  | Aluminum plate (T6061).25 thick, 12" x 5" | 0 | 19.1102 | 1 | 1 | 0 | 1 | 1 | 1 | 1 | 1 | 1 | 1 | 0
109 | 3 | M4 x 20 flathead screws into top plate | A-0066 | 3 |  | M4 x 20mm Metric Hex Socket Countersunk Head Screw | 0 | 0.39175 | 1 | 1 | 0 | 3 | 1 | 1 | 1 | 1 | 1 | 1 | 0
110 | 3 | M5 x 15 button head screx into post | A-0026 | 6 |  | M5-0.8 x 16mm Button Head Socket Cap Screws | 0 | 0.99069 | 1 | 1 | 0 | 6 | 1 | 1 | 1 | 1 | 1 | 1 | 0
111 | 3 | m5 washer | A-0062 | 6 |  | M5x10mmx1mm Stainless Steel Metric Round Flat Washer | 0 | 0.14613 | 1 | 1 | 0 | 6 | 1 | 1 | 1 | 1 | 1 | 1 | 0
112 | 3 | m5 T-nut for 4040 extrusion | A-0027 | 6 |  | Sliding T Slot Nuts 4040 Series M5 26 Pack T Nuts Carbon Steel | 0 | 2.0349 | 1 | 1 | 0 | 6 | 1 | 1 | 1 | 1 | 1 | 1 | 0
113 | 3 | left side short gusset plate | A-0067 | 1 |  | Aluminum plate (T6061).25 thick, 4" x 16" | 0 | 15.0146 | 1 | 1 | 0 | 1 | 1 | 1 | 1 | 1 | 1 | 1 | 0
114 | 3 | M4 x 20 flathead screws into top plate | A-0066 | 2 |  | M4 x 20mm Metric Hex Socket Countersunk Head Screw | 0 | 0.26116 | 1 | 1 | 0 | 2 | 1 | 1 | 1 | 1 | 1 | 1 | 0
115 | 3 | M5 x 15 button head screw into post | A-0026 | 3 |  | M5-0.8 x 16mm Button Head Socket Cap Screws | 0 | 0.49535 | 1 | 1 | 0 | 3 | 1 | 1 | 1 | 1 | 1 | 1 | 0
116 | 3 | m5 washer | A-0062 | 3 |  | M5x10mmx1mm Stainless Steel Metric Round Flat Washer | 0 | 0.073063 | 1 | 1 | 0 | 3 | 1 | 1 | 1 | 1 | 1 | 1 | 0
117 | 3 | m5 T-nut for 4040 extrusion | A-0027 | 3 |  | Sliding T Slot Nuts 4040 Series M5 26 Pack T Nuts Carbon Steel | 0 | 1.0175 | 1 | 1 | 0 | 3 | 1 | 1 | 1 | 1 | 1 | 1 | 0
118 | 3 | right side short gusset plate | A-0067 | 1 |  | Aluminum plate (T6061).25 thick, 4" x 16" | 0 | 15.0146 | 1 | 1 | 0 | 1 | 1 | 1 | 1 | 1 | 1 | 1 | 0
119 | 3 | M4 x 20 flathead screws into top plate | A-0066 | 2 |  | M4 x 20mm Metric Hex Socket Countersunk Head Screw | 0 | 0.26116 | 1 | 1 | 0 | 2 | 1 | 1 | 1 | 1 | 1 | 1 | 0
120 | 3 | M5 x 15 button head screx into post | A-0026 | 3 |  | M5-0.8 x 16mm Button Head Socket Cap Screws | 0 | 0.49535 | 1 | 1 | 0 | 3 | 1 | 1 | 1 | 1 | 1 | 1 | 0
121 | 3 | m5 washer | A-0062 | 3 |  | M5x10mmx1mm Stainless Steel Metric Round Flat Washer | 0 | 0.073063 | 1 | 1 | 0 | 3 | 1 | 1 | 1 | 1 | 1 | 1 | 0
122 | 3 | m5 T-nut for 4040 extrusion | A-0027 | 3 |  | Sliding T Slot Nuts 4040 Series M5 26 Pack T Nuts Carbon Steel | 0 | 1.0175 | 1 | 1 | 0 | 3 | 1 | 1 | 1 | 1 | 1 | 1 | 0
123 | 3 | rear short gusset plate | A-0067 | 1 |  | Aluminum plate (T6061).25 thick, 4" x 16" | 0 | 15.0146 | 1 | 1 | 0 | 1 | 1 | 1 | 1 | 1 | 1 | 1 | 0
124 | 3 | M4 x 20 flathead screws into top plate | A-0066 | 2 |  | M4 x 20mm Metric Hex Socket Countersunk Head Screw | 0 | 0.26116 | 1 | 1 | 0 | 2 | 1 | 1 | 1 | 1 | 1 | 1 | 0
125 | 3 | M5 x 15 button head screx into post | A-0026 | 3 |  | M5-0.8 x 16mm Button Head Socket Cap Screws | 0 | 0.49535 | 1 | 1 | 0 | 3 | 1 | 1 | 1 | 1 | 1 | 1 | 0
126 | 3 | m5 washer | A-0062 | 3 |  | M5x10mmx1mm Stainless Steel Metric Round Flat Washer | 0 | 0.073063 | 1 | 1 | 0 | 3 | 1 | 1 | 1 | 1 | 1 | 1 | 0
127 | 3 | m5 T-nut for 4040 extrusion | A-0027 | 3 |  | Sliding T Slot Nuts 4040 Series M5 26 Pack T Nuts Carbon Steel | 0 | 1.0175 | 1 | 1 | 0 | 3 | 1 | 1 | 1 | 1 | 1 | 1 | 0
128 | [8 empty] | 1 | 1 | 0 | 3 | 1 | 1 | 1 | 1 | 1 | 1 | 0
129 | 1 | M8 x 30mm, Cap screw screw (bottom plate to posts) | A-0015 | 6 |  | M8 x 1.25 socket cap screw, 30mm long | 6 | 1.9814 | 1 | 6 | 1 | 1 | 1 | 1 | 1 | 1 | 1 | 1 | 0
130 | 1 | M8 washer | A-0071 | 6 |  | M8 flat washers, Stainless steel 18-8 | 6 | 0.48 | 1 | 6 | 1 | 1 | 1 | 1 | 1 | 1 | 1 | 1 | 0
131 | [8 empty] | 1 | 6 | 1 | 1 | 1 | 1 | 1 | 1 | 1 | 1 | 0
132 | [8 empty] | 1 | 6 | 1 | 1 | 1 | 1 | 1 | 1 | 1 | 1 | 0
133 | 1 | Assembly, Z axis components( 3 legs) |  | 1 |  |  | 1 | 319.6946 | [10 empty] | 0 | bar: Parent level quantities 0 to Parent level quantities 9
134 | 2 | Rear z-axis linear slide assembly |  | 1 |  |  | 1 | 111.1717 | [10 empty] | 0 | bar: Parent level quantities 0 to Parent level quantities 9
135 | 3 | Linear slide | A-0011 | 1 |  | Machifit 500mm Length MGN15 Linear Rail Guide with MGN15H Linear Rail Block | 1 | 30.001 | [10 empty] | 0 | bar: Parent level quantities 0 to Parent level quantities 9
136 | 3 | Cap screw, M3, 10mm | A-0012 | 13 |  | M3-0.5x30mm Socket Head Cap Bolts Screws, 304 Stainless Steel 18-8, Allen Socket Drive, Fully Machine Thread, Bright Finish | 13 | 1.6367 | 1 | 1 | 1 | 13 | 1 | 1 | 1 | 1 | 1 | 1 | 0
137 | 3 | M3 "T-nut" for Z-azis guide rail | A-0018 | 13 |  | M3 Thread T-Nut for 40 Series European Aluminium Profile Hammer Head | 13 | 3.2109 | 1 | 1 | 1 | 13 | 1 | 1 | 1 | 1 | 1 | 1 | 0
138 | 3 | NEMA 17 motor | A-0019 | 1 |  | 0.9deg Nema 17 Stepper Motor Bipolar 2A 46Ncm/65oz.in 42x42x48mm 4-Wires DIY CNC | 1 | 23.435 | [10 empty] | 0 | bar: Parent level quantities 0 to Parent level quantities 9
139 | 3 | M4 button head screw, 10mm | A-0061 | 4 |  | M4 x 10mm Alloy Steel Hex Bolt Socket Head Cap Screws | 4 | 0.55038 | 1 | 1 | 1 | 4 | 1 | 1 | 1 | 1 | 1 | 1 | 0
140 | 3 | M4 washer | A-0041 | 4 |  | M4x12mmx1 mm Stainless Steel Round Flat Washer | 4 | 0.068798 | 1 | 1 | 1 | 4 | 1 | 1 | 1 | 1 | 1 | 1 | 0
141 | 3 | lead screw, 500 mm, plus nut | A-0020 | 1 |  | 8mm T8x2 Lead Screw Trapezoidal ACME w/ Small Delrin Anti-Backlash Nut kit | 1 | 21.8373 | [10 empty] | 0 | bar: Parent level quantities 0 to Parent level quantities 9
142 | 3 | Shaft coupler 5mm to 8mm | A-0060 | 1 |  | Flexible Couplings 5mm to 8mm NEMA 17 Shaft Coupler | 1 | 5.0889 | [10 empty] | 0 | bar: Parent level quantities 0 to Parent level quantities 9
143 | 3 | Nema 17/23 motor mount | A-0045 | 1 |  | Aluminum angle 2.5" x 2.5" x .25" x 100mm | 1 | 5.4508 | [10 empty] | 0 | bar: Parent level quantities 0 to Parent level quantities 9
144 | 3 | M5 button head screw, 15mm long (motor mount to post, stabilizer to post) | A-0026 | 3 |  | M5-0.8 x 16mm Button Head Socket Cap Screws | 3 | 0.49535 | 1 | 1 | 1 | 3 | 1 | 1 | 1 | 1 | 1 | 1 | 0
145 | 3 | M5 washer | A-0062 | 3 |  | M5x10mmx1mm Stainless Steel Metric Round Flat Washer | 3 | 0.073063 | 1 | 1 | 1 | 3 | 1 | 1 | 1 | 1 | 1 | 1 | 0
146 | 3 | M5 T-slot nut (motor mount to post) | A-0027 | 3 |  | Sliding T Slot Nuts 4040 Series M5 26 Pack T Nuts Carbon Steel | 3 | 1.0175 | 1 | 1 | 1 | 3 | 1 | 1 | 1 | 1 | 1 | 1 | 0
147 | 3 | lead screw stabilizer | A-0068 | 1 |  | Aluminum angle 2" x 1" x .125 thick, 12" long | 1 | 0 | [10 empty] | 0 | bar: Parent level quantities 0 to Parent level quantities 9
148 | 3 | Rear z-axis traveler part 2 | A-0045 | 1 |  | Aluminum angle 2.5" x 2.5" x .25" x 100mm | 1 | 5.4508 | [10 empty] | 0 | bar: Parent level quantities 0 to Parent level quantities 9
149 | 3 | Rear Z-axis traveler part 1 | A-0045 | 1 |  | Aluminum angle 2.5" x 2.5" x .25" x 100mm | 1 | 5.4508 | [10 empty] | 0 | bar: Parent level quantities 0 to Parent level quantities 9
150 | 3 | Threaded ball | A-0036 | 1 |  | DIN 319 Ball Knob, .63" diameter, M4 threaded hole | 1 | 7.2021 | [10 empty] | 0 | bar: Parent level quantities 0 to Parent level quantities 9
151 | 3 | M4 Screw (into threaded ball) |  | 1 |  |  | 1 | [11 empty] | 0 | bar: Parent level quantities 0 to Parent level quantities 9
152 | 3 | M4 locking nut | A-0040 | 2 |  | M4 x 0.7mm 304 Stainless Steel Nylon Lock Nuts | 2 | 0.099069 | 1 | 1 | 1 | 2 | 1 | 1 | 1 | 1 | 1 | 1 | 0
153 | 3 | M4 washer | A-0041 | 6 |  | M4x12mmx1 mm Stainless Steel Round Flat Washer | 6 | 0.1032 | 1 | 1 | 1 | 6 | 1 | 1 | 1 | 1 | 1 | 1 | 0
154 | [8 empty] | 1 | 1 | 1 | 6 | 1 | 1 | 1 | 1 | 1 | 1 | 0
155 | [8 empty] | 1 | 1 | 1 | 6 | 1 | 1 | 1 | 1 | 1 | 1 | 0
156 | 2 | Left z-axis linear slide assembly |  | 1 |  |  | 1 | 104.344 | [10 empty] | 0 | bar: Parent level quantities 0 to Parent level quantities 9
157 | 3 | Linear slide | A-0011 | 1 |  | Machifit 500mm Length MGN15 Linear Rail Guide with MGN15H Linear Rail Block | 1 | 30.001 | [10 empty] | 0 | bar: Parent level quantities 0 to Parent level quantities 9
158 | 3 | Cap screw, M3, 10mm | A-0012 | 13 |  | M3-0.5x30mm Socket Head Cap Bolts Screws, 304 Stainless Steel 18-8, Allen Socket Drive, Fully Machine Thread, Bright Finish | 13 | 1.6367 | 1 | 1 | 1 | 13 | 1 | 1 | 1 | 1 | 1 | 1 | 0
159 | 3 | M3 "T-nut" for Z-azis guide rail | A-0018 | 13 |  | M3 Thread T-Nut for 40 Series European Aluminium Profile Hammer Head | 13 | 3.2109 | 1 | 1 | 1 | 13 | 1 | 1 | 1 | 1 | 1 | 1 | 0
160 | 3 | NEMA 17 motor | A-0019 | 1 |  | 0.9deg Nema 17 Stepper Motor Bipolar 2A 46Ncm/65oz.in 42x42x48mm 4-Wires DIY CNC | 1 | 23.435 | [10 empty] | 0 | bar: Parent level quantities 0 to Parent level quantities 9
161 | 3 | M4 button head screw, 10mm | A-0061 | 4 |  | M4 x 10mm Alloy Steel Hex Bolt Socket Head Cap Screws | 4 | 0.55038 | 1 | 1 | 1 | 4 | 1 | 1 | 1 | 1 | 1 | 1 | 0
162 | 3 | M4 washer | A-0041 | 4 |  | M4x12mmx1 mm Stainless Steel Round Flat Washer | 4 | 0.068798 | 1 | 1 | 1 | 4 | 1 | 1 | 1 | 1 | 1 | 1 | 0
163 | 3 | lead screw, 500 mm, plus nut | A-0020 | 1 |  | 8mm T8x2 Lead Screw Trapezoidal ACME w/ Small Delrin Anti-Backlash Nut kit | 1 | 21.8373 | [10 empty] | 0 | bar: Parent level quantities 0 to Parent level quantities 9
164 | 3 | Shaft coupler 5mm to 8mm | A-0060 | 1 |  | Flexible Couplings 5mm to 8mm NEMA 17 Shaft Coupler | 1 | 5.0889 | [10 empty] | 0 | bar: Parent level quantities 0 to Parent level quantities 9
165 | 3 | Nema 17/23 motor mount | A-0023 | 1 |  | T6061 Al Angle extrusion 2.5" x 2.5" x .25 thick, 3" long | 1 | 4.7694 | [10 empty] | 0 | bar: Parent level quantities 0 to Parent level quantities 9
166 | 3 | M5 button head screw, 15mm long (motor mount to post) | A-0026 | 3 |  | M5-0.8 x 16mm Button Head Socket Cap Screws | 3 | 0.49535 | 1 | 1 | 1 | 3 | 1 | 1 | 1 | 1 | 1 | 1 | 0
167 | 3 | M5 washer | A-0062 | 3 |  | M5x10mmx1mm Stainless Steel Metric Round Flat Washer | 3 | 0.073063 | 1 | 1 | 1 | 3 | 1 | 1 | 1 | 1 | 1 | 1 | 0
168 | 3 | M5 T-slot nut (motor mount to post) | A-0027 | 3 |  | Sliding T Slot Nuts 4040 Series M5 26 Pack T Nuts Carbon Steel | 3 | 1.0175 | 1 | 1 | 1 | 3 | 1 | 1 | 1 | 1 | 1 | 1 | 0
169 | 3 | lead screw stabilizer | A-0068 | 1 |  | Aluminum angle 2" x 1" x .125 thick, 12" long | 1 | 0 | [10 empty] | 0 | bar: Parent level quantities 0 to Parent level quantities 9
170 | 3 | Z-block to bed kinematic ball mount | A-0025 | 1 |  | T 6061 Al Angle extrusion 2" x 2" x .125" 6" aluminum (for side ball mount) | 1 | 4.7554 | [10 empty] | 0 | bar: Parent level quantities 0 to Parent level quantities 9
171 | 3 | Threaded ball | A-0036 | 1 |  | DIN 319 Ball Knob, .63" diameter, M4 threaded hole | 1 | 7.2021 | [10 empty] | 0 | bar: Parent level quantities 0 to Parent level quantities 9
172 | 3 | M4 Screw (into threaded ball) |  | 1 |  |  | 1 | [11 empty] | 0 | bar: Parent level quantities 0 to Parent level quantities 9
173 | 3 | M4 locking nut | A-0040 | 2 |  | M4 x 0.7mm 304 Stainless Steel Nylon Lock Nuts | 2 | 0.099069 | 1 | 1 | 1 | 2 | 1 | 1 | 1 | 1 | 1 | 1 | 0
174 | 3 | M4 washer | A-0041 | 6 |  | M4x12mmx1 mm Stainless Steel Round Flat Washer | 6 | 0.1032 | 1 | 1 | 1 | 6 | 1 | 1 | 1 | 1 | 1 | 1 | 0
175 | [8 empty] | 1 | 1 | 1 | 6 | 1 | 1 | 1 | 1 | 1 | 1 | 0
176 | 2 | Right z-axis linear slide assembly |  | 1 |  |  | 1 | 104.1789 | [10 empty] | 0 | bar: Parent level quantities 0 to Parent level quantities 9
177 | 3 | Linear slide | A-0011 | 1 |  | Machifit 500mm Length MGN15 Linear Rail Guide with MGN15H Linear Rail Block | 1 | 30.001 | [10 empty] | 0 | bar: Parent level quantities 0 to Parent level quantities 9
178 | 3 | Cap screw, M3, 10mm | A-0012 | 13 |  | M3-0.5x30mm Socket Head Cap Bolts Screws, 304 Stainless Steel 18-8, Allen Socket Drive, Fully Machine Thread, Bright Finish | 13 | 1.6367 | 1 | 1 | 1 | 13 | 1 | 1 | 1 | 1 | 1 | 1 | 0
179 | 3 | M3 "T-nut" for Z-azis guide rail | A-0018 | 13 |  | M3 Thread T-Nut for 40 Series European Aluminium Profile Hammer Head | 13 | 3.2109 | 1 | 1 | 1 | 13 | 1 | 1 | 1 | 1 | 1 | 1 | 0
180 | 3 | NEMA 17 motor | A-0019 | 1 |  | 0.9deg Nema 17 Stepper Motor Bipolar 2A 46Ncm/65oz.in 42x42x48mm 4-Wires DIY CNC | 1 | 23.435 | [10 empty] | 0 | bar: Parent level quantities 0 to Parent level quantities 9
181 | 3 | M4 button head screw, 10mm | A-0061 | 4 |  | M4 x 10mm Alloy Steel Hex Bolt Socket Head Cap Screws | 4 | 0.55038 | 1 | 1 | 1 | 4 | 1 | 1 | 1 | 1 | 1 | 1 | 0
182 | 3 | M4 washer | A-0041 | 4 |  | M4x12mmx1 mm Stainless Steel Round Flat Washer | 4 | 0.068798 | 1 | 1 | 1 | 4 | 1 | 1 | 1 | 1 | 1 | 1 | 0
183 | 3 | lead screw, 500 mm, plus pillow blocks, nut, and coupling | A-0020 | 1 |  | 8mm T8x2 Lead Screw Trapezoidal ACME w/ Small Delrin Anti-Backlash Nut kit | 1 | 21.8373 | [10 empty] | 0 | bar: Parent level quantities 0 to Parent level quantities 9
184 | 3 | Shaft coupler 5mm to 8mm | A-0060 | 1 |  | Flexible Couplings 5mm to 8mm NEMA 17 Shaft Coupler | 1 | 5.0889 | [10 empty] | 0 | bar: Parent level quantities 0 to Parent level quantities 9
185 | 3 | Nema 23 motor mount | A-0023 | 1 |  | T6061 Al Angle extrusion 2.5" x 2.5" x .25 thick, 3" long | 1 | 4.7694 | [10 empty] | 0 | bar: Parent level quantities 0 to Parent level quantities 9
186 | 3 | M5 button head screw, 15mm long (motor mount to post) | A-0026 | 2 |  | M5-0.8 x 16mm Button Head Socket Cap Screws | 2 | 0.33023 | 1 | 1 | 1 | 2 | 1 | 1 | 1 | 1 | 1 | 1 | 0
187 | 3 | M5 washer | A-0062 | 3 |  | M5x10mmx1mm Stainless Steel Metric Round Flat Washer | 3 | 0.073063 | 1 | 1 | 1 | 3 | 1 | 1 | 1 | 1 | 1 | 1 | 0
188 | 3 | M5 T-slot nut (motor mount to post) | A-0027 | 3 |  | Sliding T Slot Nuts 4040 Series M5 26 Pack T Nuts Carbon Steel | 3 | 1.0175 | 1 | 1 | 1 | 3 | 1 | 1 | 1 | 1 | 1 | 1 | 0
189 | 3 | lead screw stabilizer | A-0068 | 1 |  | Aluminum angle 2" x 1" x .125 thick, 12" long | 1 | 0 | [10 empty] | 0 | bar: Parent level quantities 0 to Parent level quantities 9
190 | 3 | Z-block to bed kinematic ball mount | A-0025 | 1 |  | T 6061 Al Angle extrusion 2" x 2" x .125" 6" aluminum (for side ball mount) | 1 | 4.7554 | [10 empty] | 0 | bar: Parent level quantities 0 to Parent level quantities 9
191 | 3 | Threaded ball | A-0036 | 1 |  | DIN 319 Ball Knob, .63" diameter, M4 threaded hole | 1 | 7.2021 | [10 empty] | 0 | bar: Parent level quantities 0 to Parent level quantities 9
192 | 3 | M4 Screw (into threaded ball) |  | 1 |  |  | 1 | [11 empty] | 0 | bar: Parent level quantities 0 to Parent level quantities 9
193 | 3 | M4 locking nut | A-0040 | 2 |  | M4 x 0.7mm 304 Stainless Steel Nylon Lock Nuts | 2 | 0.099069 | 1 | 1 | 1 | 2 | 1 | 1 | 1 | 1 | 1 | 1 | 0
194 | 3 | M4 washer | A-0041 | 6 |  | M4x12mmx1 mm Stainless Steel Round Flat Washer | 6 | 0.1032 | 1 | 1 | 1 | 6 | 1 | 1 | 1 | 1 | 1 | 1 | 0
195 | [8 empty] | 1 | 1 | 1 | 6 | 1 | 1 | 1 | 1 | 1 | 1 | 0
196 | 1 | Assembly, heated bed |  | 1 |  |  | 1 | 184.0344 | [10 empty] | 0 | bar: Parent level quantities 0 to Parent level quantities 9
197 | 2 | Aluminum plate for bed | A-0037 | 1 |  | 1/4" thick Cast aluminum plate, 17" x 19" Cut from top plate waste) | 1 | 0 | [10 empty] | 0 | bar: Parent level quantities 0 to Parent level quantities 9
198 | 2 | magnets for heated bed | A-0070 | 36 |  | 1/2" x 1/8" Disc - SmCo - Samarium Cobalt Rare Earth Magnet, Grade N30 | 36 | 48.492 | 1 | 1 | 36 | 1 | 1 | 1 | 1 | 1 | 1 | 1 | 0
199 | 2 | Kinematic joint receiver (made in-house) |  | 1 |  |  | 1 | [11 empty] | 0 | bar: Parent level quantities 0 to Parent level quantities 9
200 | 2 | Flathead scres M# x ? For mounting kinematic joint receiver |  | 3 |  |  | 3 |  | 1 | 1 | 3 | 1 | 1 | 1 | 1 | 1 | 1 | 1 | 0
201 | 2 | Silicon heated mat | A-0049 | 1 |  | 350 X 350mm(Approx. 14" x 14"), 110V 800W, with 3M PSA & NTC 100K thermistor, KEENOVO Silicone Heater Mat/Pad, Huge Large 3D Printer HeatBed Build Plate Heater | 1 | 76.29 | [10 empty] | 0 | bar: Parent level quantities 0 to Parent level quantities 9
202 | 2 | heat mat insulation | A-0050 | 1 |  | Printer 3D Parts, FYSETC 12" x 12" x 0.3" 3D Printer Heated Bed Insulation Lightweight Foam Foil Self-Adhesive Insulation Mat | 1 | 11.9791 | [10 empty] | 0 | bar: Parent level quantities 0 to Parent level quantities 9
203 | 2 | Spring steel build plate | A-0051 | 1 |  | 350 x 350mm Flex Spring Steel Sheet Pre-Applied PEI | 1 | 47.2733 | [10 empty] | 0 | bar: Parent level quantities 0 to Parent level quantities 9
204 | [18 empty] | 0 | bar: Parent level quantities 0 to Parent level quantities 9
205 | 1 | Assembly, Jubilee Carraige with extruder tool |  | 1 |  |  | 1 | 105.0073 | [10 empty] | 0 | bar: Parent level quantities 0 to Parent level quantities 9
206 | 2 | extruder Bondtech clone | A-0052 | 1 |  | Redrex Dual Drive BMG Bowden Extruder High Performance Upgrading Parts (no motor) | 1 | 26.1491 | [10 empty] | 0 | bar: Parent level quantities 0 to Parent level quantities 9
207 | 2 | Extruder stepper | A-0053 | 1 |  | Usongshine Nema 17 Stepper Motor Bipolar Step Motor for Titan Extruder 3D Printer 4.1V 1A 13Ncm | 1 | 10.8782 | [10 empty] | 0 | bar: Parent level quantities 0 to Parent level quantities 9
208 | 2 | Hot end - Mosquito clone | A-0054 | 1 |  | Mellow All Metal NF-Crazy Hotend V6 Copper Nozzle For Ender 3 CR10 Prusa I3 MK3S Alfawise Titan/Bmg Extruder 3D Printer Part | 1 | 67.98 | [10 empty] | 0 | bar: Parent level quantities 0 to Parent level quantities 9
209 | [18 empty] | 0 | bar: Parent level quantities 0 to Parent level quantities 9
210 | [18 empty] | 0 | bar: Parent level quantities 0 to Parent level quantities 9
211 | [18 empty] | 0 | bar: Parent level quantities 0 to Parent level quantities 9
212 | [18 empty] | 0 | bar: Parent level quantities 0 to Parent level quantities 9
213 | [18 empty] | 0 | bar: Parent level quantities 0 to Parent level quantities 9
214 | 1 | Assembly, BOTTOM ENCLOSURE |  | 0 |  |  | 0 | 0 | 1 | 0 | 1 | 1 | 1 | 1 | 1 | 1 | 1 | 1 | 0
215 | 2 | Enclosure wall panel, side (20" x 20") | A-0039 | 2 |  | Polycarbonate sheet (Heat Saver 3-Wall) 10mm, 2' x 2' | 0 | 37.25 | 1 | 0 | 2 | 1 | 1 | 1 | 1 | 1 | 1 | 1 | 0
216 | 2 | Enclosure wall panel, rear (18.5" x 21 ") | A-0039 | 1 |  | Polycarbonate sheet (Heat Saver 3-Wall) 10mm, 2' x 2' | 0 | 18.625 | 1 | 0 | 1 | 1 | 1 | 1 | 1 | 1 | 1 | 1 | 0
217 | 2 | Enclosure, front doors (18" x 21" cut in half) | A-0039 | 1 |  | Polycarbonate sheet (Heat Saver 3-Wall) 10mm, 2' x 2' | 0 | 18.625 | 1 | 0 | 1 | 1 | 1 | 1 | 1 | 1 | 1 | 1 | 0
218 | 2 | Enclosure bottom panel, (18.5" x 21 ") | A-0039 | 1 |  | Polycarbonate sheet (Heat Saver 3-Wall) 10mm, 2' x 2' | 0 | 18.625 | 1 | 0 | 1 | 1 | 1 | 1 | 1 | 1 | 1 | 1 | 0
219 |  | Enclosure, corner joint material |  |  |  |  | 0 |  | 1 | 0 | 1 | 1 | 1 | 1 | 1 | 1 | 1 | 1 | 0
220 |  | Enclosure panel fastening material |  |  |  |  | 0 |  | 1 | 0 | 1 | 1 | 1 | 1 | 1 | 1 | 1 | 1 | 0
221 |  | Emclosure, corner sealing material |  |  |  |  | 0 |  | 1 | 0 | 1 | 1 | 1 | 1 | 1 | 1 | 1 | 1 | 0
222 |  | hinges, front door |  | 4 |  |  | 0 |  | 1 | 0 | 1 | 1 | 1 | 1 | 1 | 1 | 1 | 1 | 0
223 |  | Fasteners hinge to 4080 channel |  |  |  |  | 0 |  | 1 | 0 | 1 | 1 | 1 | 1 | 1 | 1 | 1 | 1 | 0
224 | [6 empty] | 0 |  | 1 | 0 | 1 | 1 | 1 | 1 | 1 | 1 | 1 | 1 | 0
225 | 1 | Assembly, TOP ENCLOSURE |  | 0 |  |  | 0 | 0 | 1 | 0 | 1 | 1 | 1 | 1 | 1 | 1 | 1 | 1 | 0
226 | 2 | 2020 Corner brackets | A-0042 | 8 |  | 2020 Series 3-Way End Corner Bracket Connector, with Screws | 0 | 23.9582 | 1 | 0 | 8 | 1 | 1 | 1 | 1 | 1 | 1 | 1 | 0
227 | 2 | 2020 side bar (top plate depth -40mm) | A-0043 | 4 |  | HFS5-2020 aluminum extrusion, 553mm | 0 | 20.1728 | 1 | 0 | 4 | 1 | 1 | 1 | 1 | 1 | 1 | 1 | 0
228 | 2 | 2020 front crossbar (top-plate width -40mm) | A-0044 | 3 |  | HFS5-2020 aluminum extrusion, 573mm | 0 | 15.522 | 1 | 0 | 3 | 1 | 1 | 1 | 1 | 1 | 1 | 1 | 0
229 | 2 | 2020 rear, bottom crossbar | A-0044 | 1 |  | HFS5-2020 aluminum extrusion, 573mm | 0 | 5.174 | 1 | 0 | 1 | 1 | 1 | 1 | 1 | 1 | 1 | 1 | 0
230 | 2 | 2020 corner posts (200mm) | A-0046 | 4 |  | HFS5-2020 aluminum extrusion, 200mm | 0 | 18.2108 | 1 | 0 | 4 | 1 | 1 | 1 | 1 | 1 | 1 | 1 | 0
231 | 2 | Top cover side plexiglass (212mm x 660mm) | A-0048 | 2 |  | Lexan Sheet - Polycarbonate - .236" - 1/4" Thick, Clear, 24" x 12" | 0 | 37.169 | 1 | 0 | 2 | 1 | 1 | 1 | 1 | 1 | 1 | 1 | 0
232 | 2 | Top cover front plexiglass (212mm x 565mm) | A-0048 | 2 |  | Lexan Sheet - Polycarbonate - .236" - 1/4" Thick, Clear, 24" x 12" | 0 | 37.169 | 1 | 0 | 2 | 1 | 1 | 1 | 1 | 1 | 1 | 1 | 0
233 | 2 | Top cover top plexiglass (565mm x 660mm) | A-0047 | 1 |  | Lexan Sheet - Polycarbonate - .236" - 1/4" Thick, Clear, 24" x 12" | 0 | 37.169 | 1 | 0 | 1 | 1 | 1 | 1 | 1 | 1 | 1 | 1 | 0
234 | [6 empty] | 0 |  | 1 | 0 | 1 | 1 | 1 | 1 | 1 | 1 | 1 | 1 | 0
235 | 1 | Assembly, ELECRTONICS |  | 1 |  |  | 1 | 213.9503 | [10 empty] | 0 | bar: Parent level quantities 0 to Parent level quantities 9
236 | 2 | Duet 2 board with 7" paneldu | A-0055 | 1 |  | Cloned Duet 2 Wifi V1.04 DuetWifi Advanced 32 Bit Electronics | 1 | 88.96 | [10 empty] | 0 | bar: Parent level quantities 0 to Parent level quantities 9
237 | 2 | Duet 2 expansion board | A-0056 | 1 | x | Cloned Duex5 Expansion Board Controller With TMC2660 Stepper Motor Driver Fit Thermocouple PT100 VS Duet 2 Wifi 3D Printer Parts | 1 | 78.48 | [10 empty] | 78.48 | A-0056 | bar: Parent level quantities 0 to Parent level quantities 9
238 | 2 | power supply | A-0057 | 1 |  | EAGWELL 24v 15a DC Universal Regulated Switching Power Supply 360w | 1 | 31.2612 | [10 empty] | 0 | bar: Parent level quantities 0 to Parent level quantities 9
239 | 2 | SSR for bed heater (with heatsink) | A-0058 | 1 |  | Inkbird Solid State Relay 40DA DC SSR Black Heat Sink for PID Thermostat Temperature Controller | 1 | 15.2491 | [10 empty] | 0 | bar: Parent level quantities 0 to Parent level quantities 9
240 | 2 | Thermal interface for SSR heatsink | A-0072 | 1 |  | SSR Thermal Pad | 1 | 1.4497 | [10 empty] | 0 | bar: Parent level quantities 0 to Parent level quantities 9
241 | 2 | PanelDu 7" | A-0073 | 1 |  | Cloned 7i PanelDue Touch Screen Controller For BLV MGN Cube | 1 | 63.64 | [10 empty] | 0 | bar: Parent level quantities 0 to Parent level quantities 9
242 | 2 | Heated bed thermistor | A-0074 | 1 |  | Heated Bed 10K Lug Ring Thermistor (PN NTC/BC2891-ND) | 1 | 3.2809 | [10 empty] | 0 | bar: Parent level quantities 0 to Parent level quantities 9
243 | 2 | SSR Protective cover | A-0075 | 1 |  | SSR Protective cover | 1 | 5.559 | [10 empty] | 0 | bar: Parent level quantities 0 to Parent level quantities 9
244 | 2 | NEMA 11 Stepper with grearing | A-0076 | 1 |  | NEMA 11 Stepper with gearing | 1 | 0 | [10 empty] | 0 | bar: Parent level quantities 0 to Parent level quantities 9
245 | 2 | Mechanical limit switch in carriage | A-0077 | 1 |  | Mechanical limit switch ( SS0750300F070P1A ) | 1 | 1.199 | [10 empty] | 0 | bar: Parent level quantities 0 to Parent level quantities 9
246 | 2 | E3D High Precision Ceramic Heater Cartridge 24V 30W | A-0078 | 1 |  | E3D High Precision Ceramic Heater Cartridge 24V 30W | 1 | 19.5982 | [10 empty] | 0 | bar: Parent level quantities 0 to Parent level quantities 9
247 | 2 | FYSETC 3D Printer Ender 3 Parts 4010 DC 24V Cooling Fan | A-0079 | 1 |  | FYSETC 3D Printer Ender 3 Parts 4010 DC 24V Cooling Fan | 1 | 5.9896 | [10 empty] | 0 | bar: Parent level quantities 0 to Parent level quantities 9
248 | 2 | Cooling Fan for 3D Printer, 4020 DC 40×40×20mm Turbo Fan | A-0080 | 1 |  | Cooling Fan for 3D Printer, 4020 DC 40×40×20mm Turbo Fan | 1 | 5.1176 | [10 empty] | 0 | bar: Parent level quantities 0 to Parent level quantities 9
249 | 2 | Hotend thermistor | A-0081 | 1 |  | Hotend thermistor | 1 | 0 | [10 empty] | 0 | bar: Parent level quantities 0 to Parent level quantities 9
250 | 2 | Z-height sensor | A-0082 | 1 |  | Z-height sensor | 1 | 0 | [10 empty] | 0 | bar: Parent level quantities 0 to Parent level quantities 9
251 | 2 | AC 115/250VAC 10A Noise Suppressing Power Entry Module | A-0083 | 1 |  | AC 115/250VAC 10A Noise Suppressing Power Entry Module | 1 | 16.3391 | [10 empty] | 0 | bar: Parent level quantities 0 to Parent level quantities 9
252 | 2 | AC Power cord | A-0084 | 1 |  | AC Power cord | 1 | 6.7035 | [10 empty] | 0 | bar: Parent level quantities 0 to Parent level quantities 9
253 | 2 | Dual Row 4 Position Covered Screw Terminal Strip 600V 25A | A-0085 | 1 |  | Dual Row 4 Position Covered Screw Terminal Strip 600V 25A | 1 | 4.6288 | [10 empty] | 0 | bar: Parent level quantities 0 to Parent level quantities 9
254 | 2 | microswitch (bridge, z-axis) | A-0086 | 4 | x | microswitch (bridge) | 4 | 6.8961 | 1 | 1 | 4 | 1 | 1 | 1 | 1 | 1 | 1 | 1 | 6.8961 | A-0086
255 | 2 | Quick Disconnect Terminal, 0.25in x 0.032in, 14-16 AWG (Power Entry Module) | A-0087 | 10 |  | Quick Disconnect Terminal, 0.25in x 0.032in, 14-16 AWG (Power Entry Module) | 10 | 5.1722 | 1 | 1 | 10 | 1 | 1 | 1 | 1 | 1 | 1 | 1 | 0
256 | 2 | Ring Terminal Crimp Connector (24 VDC Terminals) | A-0088 | 10 |  | Ring Terminal Crimp Connector (24 VDC Terminals) | 10 | 3.1858 | 1 | 1 | 10 | 1 | 1 | 1 | 1 | 1 | 1 | 1 | 0
257 | 2 | White Stranded #16 Insulated Wire (120VAC & 24 VDC Distribution)(25 Feet) | A-0089 | 1 |  | White Stranded #16 Insulated Wire (120VAC & 24 VDC Distribution)(25 Feet) | 1 | 7.5074 | [10 empty] | 0 | bar: Parent level quantities 0 to Parent level quantities 9
258 | 2 | Black Stranded #16 Insulated Wire in kit with white | A-0090 | 1 |  | Black Stranded #16 Insulated Wire (120VAC Distribution)(25 Feet) | 1 | 7.5074 | [10 empty] | 0 | bar: Parent level quantities 0 to Parent level quantities 9
259 | 2 | Green Stranded #16 Insulated Wire in kit with white | A-0091 | 1 |  | Green Stranded #16 Insulated Wire (120VAC Distribution)(25 Feet) | 1 | 7.5074 | [10 empty] | 0 | bar: Parent level quantities 0 to Parent level quantities 9
260 | 2 | Red Insulated Stranded #16 Wirein kit with white | A-0092 | 1 |  | Red Insulated Stranded #16 Wire (24 VDC Distribution)(25 Feet) | 1 | 7.5074 | [10 empty] | 0 | bar: Parent level quantities 0 to Parent level quantities 9
261 | 2 | White Stranded #26 Insulated Wire (Thermistor, Limit Switches)(100 Feet) | A-0093 | 1 |  | White Stranded #26 Insulated Wire (Thermistor, Limit Switches)(100 Feet) | 1 | 17.97 | [10 empty] | 0 | bar: Parent level quantities 0 to Parent level quantities 9
262 | 2 | 4" zip ties | A-0094 | 1 |  | 4" zip ties | 1 | 0.032646 | [10 empty] | 0 | bar: Parent level quantities 0 to Parent level quantities 9
263 | 2 | Tie Mount 0.75 Inch 20mm Black Samll Squares Adhesive Mounting | A-0095 | 1 |  | Tie Mount 0.75 Inch 20mm Black Samll Squares Adhesive Mounting | 1 | 0.097991 | [10 empty] | 0 | bar: Parent level quantities 0 to Parent level quantities 9
264 | 2 | 1/4 inch PET Expandable Braided Sleeving – Black 25 ft | A-0096 | 1 |  | 1/4 inch PET Expandable Braided Sleeving – Black 25 ft | 1 | 7.4229 | [10 empty] | 0 | bar: Parent level quantities 0 to Parent level quantities 9
265 | 2 | 1/2 inch PET Expandable Braided Sleeving – Black 25 ft | A-0097 | 1 |  | 1/2 inch PET Expandable Braided Sleeving – Black 25 ft | 1 | 7.5537 | [10 empty] | 0 | bar: Parent level quantities 0 to Parent level quantities 9
266 | 2 | RGB Wire Line Cord 22AWG 4pin 22 Gauge - 20M | A-0098 | 1 |  | RGB Wire Line Cord 22AWG 4pin 22 Gauge - 20M | 1 | 9.483 | [10 empty] | 0 | bar: Parent level quantities 0 to Parent level quantities 9
267 | [6 empty] | 1 | [11 empty] | 0 | bar: Parent level quantities 0 to Parent level quantities 9
268 | [6 empty] | 1 | [11 empty] | 0 | bar: Parent level quantities 0 to Parent level quantities 9
269 | [6 empty] | 1 | [11 empty] | 0 | bar: Parent level quantities 0 to Parent level quantities 9
270 | [6 empty] | 1 | [11 empty] | 0 | bar: Parent level quantities 0 to Parent level quantities 9
271 | [6 empty] | 1 | [11 empty] | 0 | bar: Parent level quantities 0 to Parent level quantities 9
272 | [6 empty] | 1 | [11 empty] | 0 | bar: Parent level quantities 0 to Parent level quantities 9
273 | [6 empty] | 1 | [11 empty] | 0 | bar: Parent level quantities 0 to Parent level quantities 9
274 | [6 empty] | 1 | [11 empty] | 0 | bar: Parent level quantities 0 to Parent level quantities 9
275 | [6 empty] | 1 | [11 empty] | 0 | bar: Parent level quantities 0 to Parent level quantities 9
276 | [6 empty] | 1 | [11 empty] | 0 | bar: Parent level quantities 0 to Parent level quantities 9
277 | [6 empty] | 1 | [11 empty] | 0 | bar: Parent level quantities 0 to Parent level quantities 9
278 | [6 empty] | 1 | [11 empty] | 0 | bar: Parent level quantities 0 to Parent level quantities 9
279 | [6 empty] | 1 | [11 empty] | 0 | bar: Parent level quantities 0 to Parent level quantities 9
280 | [6 empty] | 1 | [11 empty] | 0 | bar: Parent level quantities 0 to Parent level quantities 9
281 | [6 empty] | 1 | [11 empty] | 0 | bar: Parent level quantities 0 to Parent level quantities 9
282 | [6 empty] | 1 | [11 empty] | 0 | bar: Parent level quantities 0 to Parent level quantities 9
283 | [6 empty] | 1 | [11 empty] | 0 | bar: Parent level quantities 0 to Parent level quantities 9
284 | [6 empty] | 1 | [11 empty] | 0 | bar: Parent level quantities 0 to Parent level quantities 9
285 | [6 empty] | 1 | [11 empty] | 0 | bar: Parent level quantities 0 to Parent level quantities 9
286 | [6 empty] | 1 | [11 empty] | 0 | bar: Parent level quantities 0 to Parent level quantities 9
287 | [6 empty] | 1 | [11 empty] | 0 | bar: Parent level quantities 0 to Parent level quantities 9
288 | [6 empty] | 1 | [11 empty] | 0 | bar: Parent level quantities 0 to Parent level quantities 9
289 | [6 empty] | 1 | [11 empty] | 0 | bar: Parent level quantities 0 to Parent level quantities 9
290 | [6 empty] | 1 | [11 empty] | 0 | bar: Parent level quantities 0 to Parent level quantities 9
291 | [6 empty] | 1 | [11 empty] | 0 | bar: Parent level quantities 0 to Parent level quantities 9
292 | [6 empty] | 1 | [11 empty] | 0 | bar: Parent level quantities 0 to Parent level quantities 9
293 | [6 empty] | 1 | [11 empty] | 0 | bar: Parent level quantities 0 to Parent level quantities 9
294 | [6 empty] | 1 | [11 empty] | 0 | bar: Parent level quantities 0 to Parent level quantities 9
295 | [6 empty] | 1 | [11 empty] | 0 | bar: Parent level quantities 0 to Parent level quantities 9
296 | [6 empty] | 1 | [11 empty] | 0 | bar: Parent level quantities 0 to Parent level quantities 9
297 | [6 empty] | 1 | [11 empty] | 0 | bar: Parent level quantities 0 to Parent level quantities 9
298 | [6 empty] | 1 | [11 empty] | 0 | bar: Parent level quantities 0 to Parent level quantities 9
299 | [6 empty] | 1 | [11 empty] | 0 | bar: Parent level quantities 0 to Parent level quantities 9
300 | [6 empty] | 1 | [11 empty] | 0 | bar: Parent level quantities 0 to Parent level quantities 9
301 | [6 empty] | 1 | [11 empty] | 0 | bar: Parent level quantities 0 to Parent level quantities 9
302 | [6 empty] | 1 | [11 empty] | 0 | bar: Parent level quantities 0 to Parent level quantities 9
303 | [6 empty] | 1 | [11 empty] | 0 | bar: Parent level quantities 0 to Parent level quantities 9
304 | [6 empty] | 1 | [11 empty] | 0 | bar: Parent level quantities 0 to Parent level quantities 9
305 | [6 empty] | 1 | [11 empty] | 0 | bar: Parent level quantities 0 to Parent level quantities 9
306 | [6 empty] | 1 | [11 empty] | 0 | bar: Parent level quantities 0 to Parent level quantities 9
307 | [6 empty] | 1 | [11 empty] | 0 | bar: Parent level quantities 0 to Parent level quantities 9
308 | [6 empty] | 1 | [11 empty] | 0 | bar: Parent level quantities 0 to Parent level quantities 9
309 | [6 empty] | 1 | [11 empty] | 0 | bar: Parent level quantities 0 to Parent level quantities 9
310 | [6 empty] | 1 | [11 empty] | 0 | bar: Parent level quantities 0 to Parent level quantities 9
311 | [6 empty] | 1 | [11 empty] | 0 | bar: Parent level quantities 0 to Parent level quantities 9
312 | [6 empty] | 1 | [11 empty] | 0 | bar: Parent level quantities 0 to Parent level quantities 9
313 | [6 empty] | 1 | [11 empty] | 0 | bar: Parent level quantities 0 to Parent level quantities 9
314 | [6 empty] | 1 | [11 empty] | 0 | bar: Parent level quantities 0 to Parent level quantities 9
315 | [6 empty] | 1 | [11 empty] | 0 | bar: Parent level quantities 0 to Parent level quantities 9
316 | [6 empty] | 1 | [11 empty] | 0 | bar: Parent level quantities 0 to Parent level quantities 9
317 | [6 empty] | 1 | [11 empty] | 0 | bar: Parent level quantities 0 to Parent level quantities 9
318 | [6 empty] | 1 | [11 empty] | 0 | bar: Parent level quantities 0 to Parent level quantities 9
319 | [6 empty] | 1 | [11 empty] | 0 | bar: Parent level quantities 0 to Parent level quantities 9
320 | [6 empty] | 1 | [11 empty] | 0 | bar: Parent level quantities 0 to Parent level quantities 9
321 | [6 empty] | 1 | [11 empty] | 0 | bar: Parent level quantities 0 to Parent level quantities 9
322 | [6 empty] | 1 | [11 empty] | 0 | bar: Parent level quantities 0 to Parent level quantities 9
323 | [6 empty] | 1 | [11 empty] | 0 | bar: Parent level quantities 0 to Parent level quantities 9
324 | [6 empty] | 1 | [11 empty] | 0 | bar: Parent level quantities 0 to Parent level quantities 9
325 | [6 empty] | 1 | [11 empty] | 0 | bar: Parent level quantities 0 to Parent level quantities 9
326 | [6 empty] | 1 | [11 empty] | 0 | bar: Parent level quantities 0 to Parent level quantities 9
327 | [6 empty] | 1 | [11 empty] | 0 | bar: Parent level quantities 0 to Parent level quantities 9
328 | [6 empty] | 1 | [11 empty] | 0 | bar: Parent level quantities 0 to Parent level quantities 9
329 | [6 empty] | 1 | [11 empty] | 0 | bar: Parent level quantities 0 to Parent level quantities 9
330 | [6 empty] | 1 | [11 empty] | 0 | bar: Parent level quantities 0 to Parent level quantities 9
331 | [6 empty] | 1 | [11 empty] | 0 | bar: Parent level quantities 0 to Parent level quantities 9
332 | [6 empty] | 1 | [11 empty] | 0 | bar: Parent level quantities 0 to Parent level quantities 9
333 | [6 empty] | 1 | [11 empty] | 0 | bar: Parent level quantities 0 to Parent level quantities 9
334 | [6 empty] | 1 | [11 empty] | 0 | bar: Parent level quantities 0 to Parent level quantities 9
335 | [6 empty] | 1 | [11 empty] | 0 | bar: Parent level quantities 0 to Parent level quantities 9
336 | [6 empty] | 1 | [11 empty] | 0 | bar: Parent level quantities 0 to Parent level quantities 9
337 | [6 empty] | 1 | [11 empty] | 0 | bar: Parent level quantities 0 to Parent level quantities 9
338 | [6 empty] | 1 | [11 empty] | 0 | bar: Parent level quantities 0 to Parent level quantities 9
339 | [6 empty] | 1 | [11 empty] | 0 | bar: Parent level quantities 0 to Parent level quantities 9
340 | [6 empty] | 1 | [11 empty] | 0 | bar: Parent level quantities 0 to Parent level quantities 9
341 | [6 empty] | 1 | [11 empty] | 0 | bar: Parent level quantities 0 to Parent level quantities 9
342 | [6 empty] | 1 | [11 empty] | 0 | bar: Parent level quantities 0 to Parent level quantities 9
343 | [6 empty] | 1 | [11 empty] | 0 | bar: Parent level quantities 0 to Parent level quantities 9
344 | [6 empty] | 1 | [11 empty] | 0 | bar: Parent level quantities 0 to Parent level quantities 9
345 | [6 empty] | 1 | [11 empty] | 0 | bar: Parent level quantities 0 to Parent level quantities 9
346 | [6 empty] | 1 | [11 empty] | 0 | bar: Parent level quantities 0 to Parent level quantities 9
347 | [6 empty] | 1 | [11 empty] | 0 | bar: Parent level quantities 0 to Parent level quantities 9
348 | [6 empty] | 1 | [11 empty] | 0 | bar: Parent level quantities 0 to Parent level quantities 9
349 | [6 empty] | 1 | [11 empty] | 0 | bar: Parent level quantities 0 to Parent level quantities 9
350 | [6 empty] | 1 | [11 empty] | 0 | bar: Parent level quantities 0 to Parent level quantities 9
351 | [6 empty] | 1 | [11 empty] | 0 | bar: Parent level quantities 0 to Parent level quantities 9
352 | [6 empty] | 1 | [11 empty] | 0 | bar: Parent level quantities 0 to Parent level quantities 9
353 | [6 empty] | 1 | [11 empty] | 0 | bar: Parent level quantities 0 to Parent level quantities 9
354 | [6 empty] | 1 | [11 empty] | 0 | bar: Parent level quantities 0 to Parent level quantities 9
355 | [6 empty] | 1 | [11 empty] | 0 | bar: Parent level quantities 0 to Parent level quantities 9
356 | [6 empty] | 1 | [11 empty] | 0 | bar: Parent level quantities 0 to Parent level quantities 9
357 | [6 empty] | 1 | [11 empty] | 0 | bar: Parent level quantities 0 to Parent level quantities 9
358 | [6 empty] | 1 | [11 empty] | 0 | bar: Parent level quantities 0 to Parent level quantities 9
359 | [6 empty] | 1 | [11 empty] | 0 | bar: Parent level quantities 0 to Parent level quantities 9
360 | [6 empty] | 1 | [11 empty] | 0 | bar: Parent level quantities 0 to Parent level quantities 9
361 | [6 empty] | 1 | [11 empty] | 0 | bar: Parent level quantities 0 to Parent level quantities 9
362 | [6 empty] | 1 | [11 empty] | 0 | bar: Parent level quantities 0 to Parent level quantities 9
363 | [6 empty] | 1 | [11 empty] | 0 | bar: Parent level quantities 0 to Parent level quantities 9
364 | [6 empty] | 1 | [11 empty] | 0 | bar: Parent level quantities 0 to Parent level quantities 9
365 | [6 empty] | 1 | [11 empty] | 0 | bar: Parent level quantities 0 to Parent level quantities 9
366 | [6 empty] | 1 | [11 empty] | 0 | bar: Parent level quantities 0 to Parent level quantities 9
367 | [6 empty] | 1 | [11 empty] | 0 | bar: Parent level quantities 0 to Parent level quantities 9
368 | [6 empty] | 1 | [11 empty] | 0 | bar: Parent level quantities 0 to Parent level quantities 9
369 | [6 empty] | 1 | [11 empty] | 0 | bar: Parent level quantities 0 to Parent level quantities 9
370 | [6 empty] | 1 | [11 empty] | 0 | bar: Parent level quantities 0 to Parent level quantities 9
371 | [6 empty] | 1 | [11 empty] | 0 | bar: Parent level quantities 0 to Parent level quantities 9
[7 empty] | 1 | [11 empty] | 0 | bar: Parent level quantities 0 to Parent level quantities 9
[7 empty] | 1 | [11 empty] | 0 | bar: Parent level quantities 0 to Parent level quantities 9
[7 empty] | 1 | [11 empty] | 0 | bar: Parent level quantities 0 to Parent level quantities 9
0
0
0
0
0
0
0
0
0
0
0
0
0
0
0
0
0
0
0
0
0
0
0
0
0
0
0
0
0
0
0
0
0
0
0
0
0
0
0
0
0
0
0
0
0
0
0
0
0
0
0
0
0
0
0
0
0
0
0
0
0
0
0
0
0
0
0
0
0
0
0
0

## Parts
[10 empty] | Ideal total cost | [10 empty] | Remainnig SPEND cost
[10 empty] | 1804.2692 |  |  |  |  | 1477.2532 |  | 0 |  |  | 334.5334 | 401.7969 | 240.4003 |  |  |  |  | Comments | 0
Part Number | Description | Supplier | Cost | shipping | Tax | Web-link | Minimum order quantity | Comments | extended quantity | Ideal cost | propose to buy now | Quantity purchased | Quantity donated | quantity on-hand | Ideal cost of parts on hand | Quantity on order | Ideal cost of parts on order | Quantity to purchase | leftover material | Remaining ideal cost | Remaining Extended cost | Cost of excess material | Actual cost | Order date | Due date | received date | comments2 | Buy-now costs
A-0001 | 3/8" thick Cast aluminum plate, 28" x 24" | midwest steel supply | 100.6 | 21.015 | 0 | https://www.midweststeelsupply.com/store/castaluminumplateatp5 | 1 | $102.54 for 23 x 28 (minimum needed) | 1 | 121.615 |  | 1 |  | 1 | 121.615 | 0 | 0 | 0 | 0 | 0 | 0 | 0 | 121.115 | 2020-03-09 | 2020-03-20 | 2020-03-20 |  | 0
A-0002 | 3/8" thick T6061 Aluminum plate, 28" x 24" | midwest steel supply | 100.6 | 21.015 | 0 | https://www.midweststeelsupply.com/store/castaluminumplateatp5 | 1 |  | 1 | 121.615 |  | 1 |  | 1 | 121.615 | 0 | 0 | 0 | 0 | 0 | 0 | 0 | 121.115 | 2020-03-09 | 2020-03-20 | 2020-03-20 |  | 0
A-0003 | Bearing, Flange F606ZZ, 6mm x 17mm x 6mm | Amazon.com | 1.349 | 0 | 0.12141 | https://www.amazon.com/gp/product/B07P3HNCCK | 10 | Purchase in packs of 10 | 28 | 41.1715 |  | 0 | 20 | 20 | 29.4082 | 0 | 0 | 10 | 2 | 11.7633 | 14.7041 | 2.9408 |  |  |  |  | Mike donation - 20 pcs | 0
A-0004 | uxcell 6063 Aluminum Round Tube 300mm Length 12.7mm OD 6mm Inner Dia Seamless Aluminum Straight Tubing 2 Pcs | Amazon.com | 0.016983 | 0 | 0.0015285 | https://www.amazon.com/uxcell-Aluminum-12-13mm-Seamless-Straight/dp/B07YCHFN8F | 300 | Price per mm | 313.8 | 5.809 |  | 600 |  | 314 | 5.8127 | 0 | 0 | 0 | 286.2 | 0 | 0 | 5.2981 | 0 |  |  |  | Mike donation | 0
A-0005 | K & S PRECISION METALS 251 .010x4x10 BRS SHT Metal | Amazon.com | 0.2195 | 0 | 0.019755 | https://www.amazon.com/PRECISION-METALS-251-010x4x10-Metal/dp/B004QB5Y3C | 40 | price per sq in | 14 | 3.3496 |  | 0 | 15 | 15 | 3.5888 | 0 | 0 | 0 | 1 | 0 | 0 | 0.23925 | 0 |  |  |  | Mike donation | 0
A-0006 | M6-1.0 x 60mmbutton head Screw | bolt depot | 0.51 | 0.13379 | 0.057947 | https://www.boltdepot.com/Product-Details.aspx?product=6653 | 1 |  | 4 | 2.807 |  | 4 |  | 4 | 2.807 |  | 0 | 0 | 0 | 0 | 0 | 0 | 2.807 | 2020-02-14 | 2020-02-24 | 2020-02-24 | on order 2/14 | 0
A-0007 | Washer, M6, 304 stainless, OD 12mm, .9mm thick | Amazon.com | 0.04045 | 0 | 0.0036405 | https://www.amazon.com/gp/product/B018TG8B8E | 200 |  | 36 | 1.5873 |  | 0 | 36 | 36 | 1.5873 | 0 | 0 | 0 | 0 | 0 | 0 | 0 | 0 |  |  |  | mike donation | 0
A-0008 | 0.9 deg Nema 23 Step Motor Bipolar 1.26Nm(178.4oz.in) 2.8A 4-lead, 6.35 shaft dia | Amazon.com | 35.18 | 0 | 3.1662 | https://www.amazon.com/STEPPERONLINE-Bipolar-1-26Nm-178-4oz-4-lead/dp/B07DV91Z2M | 1 |  | 2 | 76.6924 |  | 2 |  | 2 | 76.6924 | 0 | 0 | 0 | 0 | 0 | 0 | 0 | 76.69 | 2020-02-21 | 3/13 - 4/1 | 2020-02-28 |  | 0
A-0009 | uxcell 6063 Aluminum Round Tube 300mm Length 12mm OD 5mm Inner Dia Seamless Aluminum Straight Tubing | Amazon.com | 0.033633 | 0 | 0.003027 | https://www.amazon.com/uxcell-Aluminum-12-13mm-Seamless-Straight/dp/B07YCGPLHV | 300 | Price per mm | 353 | 12.9411 |  | 0 | 600 | 353 | 12.9411 | 0 | 0 | 0 | 247 | 0 | 0 | 9.0551 | 0 |  |  |  | Mike donation | 0
A-0010 | M5 x 65mm 12.9 Alloy Steel Hex Socket Head Cap Screws Bolt Black | bolt depot | 0.35 | 0.091818 | 0.039767 | https://www.boltdepot.com/Product-Details.aspx?product=6532 | 1 |  | 4 | 1.9263 |  | 4 |  | 4 | 1.9263 |  | 0 | 0 | 0 | 0 | 0 | 0 | 1.9263 | 2020-02-14 | 2020-02-24 | 2020-02-24 | on order 2/14 | 0
A-0011 | Machifit 500mm Length MGN15 Linear Rail Guide with MGN15H Linear Rail Block | banggood | 26.94 | 0 | 3.061 | https://www.banggood.com/Machifit-500mm-Length-MGN15-Linear-Rail-Guide-with-MGN15H-Linear-Rail-Block-CNC-Tool-p-1239196.html?akmClientCountry=America&cur_warehouse=US | 1 | Free shipping | 5 | 150.0048 |  | 5 |  | 5 | 150.0048 | 0 | 0 | 0 | 0 | 0 | 0 | 0 | 67.62 | 2020-02-29 |  | 2020-03-18 | Qty 3 Purchased 12/19 | 0
A-0012 | M3-0.5x30mm Socket Head Cap Bolts Screws, 304 Stainless Steel 18-8, Allen Socket Drive, Fully Machine Thread, Bright Finish | bolt depot | 0.0915 | 0.024004 | 0.010396 | https://www.boltdepot.com/Product-Details.aspx?product=13641 | 100 |  | 65 | 8.1835 |  | 100 |  | 65 | 8.1835 |  | 0 | 0 | 35 | 0 | 0 | 4.4065 | 12.59 | 2020-02-14 | 2020-02-24 | 2020-02-24 | on order 2/14 | 0
A-0013 | BALITENSEN 4 pcs 2GT 20 teeth Timing Pulley bore 6.35 for GT2 belt width 10mm for CNC 3D printer(GT2 20teeth) | Amazon.com | 2.875 | 0 | 0.25875 | https://www.amazon.com/BALITENSEN-Timing-Pulley-printer-20teeth/dp/B079BNZDRZ | 4 |  | 2 | 6.2675 |  | 4 |  | 2 | 6.2675 | 0 | 0 | 0 | 2 | 0 | 0 | 6.2675 | 12.54 | 2020-02-15 |  |  | ordered 2/15 | 0
A-0014 | 40x80 Aluminum Extrusion - 8 Series, Base 40, 625mm long, both ends tapped, with helicoil inserts | misumi | 38.68 | 5.5233 | 0 | https://us.misumi-ec.com/vona2/detail/110302690310/?curSearch=%7b%22field%22%3a%22%40search%22%2c%22seriesCode%22%3a%22110302690310%22%2c%22innerCode%22%3a%22%22%2c%22sort%22%3a1%2c%22specSortFlag%22%3a0%2c%22allSpecFlag%22%3a0%2c%22page%22%3a1%2c%22pageSize%22%3a%2260%22%2c%2200000042719%22%3a%22a%22%2c%2200000332757%22%3a%22625%22%2c%22typeCode%22%3a%22HFS8-4080%22%2c%2200000355925%22%3a%22mig00000009010616%22%2c%22fixedInfo%22%3a%22MDM00001302496110302690310-36090445-1255582776479363661%7c27%22%7d&Tab=wysiwyg_area_0 | 1 |  | 3 | 132.61 |  | 3 |  | 3 | 132.61 | 0 | 0 | 0 | 0 | 0 | 0 | 0 | 132.61 | 2020-02-16 | 2020-02-28 | 2020-02-28 | on order 2/16 | 0
A-0015 | M8 x 1.25 socket cap screw, 30mm long | bolt depot | 0.24 | 0.062961 | 0.027269 | https://www.boltdepot.com/Product-Details.aspx?product=6563 | 1 | Shipping estimated $5 total | 12 | 3.9628 |  | 12 |  | 12 | 3.9628 |  | 0 | 0 | 0 | 0 | 0 | 0 | 3.9628 | 2020-02-14 | 2020-02-24 | 2020-02-24 | on order 2/14 | 0
A-0016 | 400mm MGN12 Linear Rail Guide with MGN12H Carriage Block | banggood | 16.99 | 2.99 | 0 | https://www.banggood.com/Machifit-MGN12-100-1000mm-Linear-Rail-Guide-with-MGN12H-Linear-Sliding-Guide-Block-CNC-Parts-p-1156260.html?gmcCountry=US&currency=USD&createTmp=1&utm_source=googleshopping&utm_medium=cpc_elc&utm_content=frank&utm_campaign=pla-mix-us-pc-0626&gclid=EAIaIQobChMI-6OD7pCT5wIVAtVkCh0yPQO8EAQYASABEgJdJfD_BwE&ID=515973&cur_warehouse=USA | 1 | ordered 2/13 | 1 | 19.98 |  | 1 |  | 1 | 19.98 | 0 | 0 | 0 | 0 | 0 | 0 | 0 | 19.98 | 2020-02-14 |  | 2020-02-20 | ordered 2/14, received 2/20 | 0
A-0017 | 1/4" cast aluminum plate 3" x 22" | midwest steel supply | 0 | 0 | 0 | https://www.midweststeelsupply.com/store/castaluminumplateatp5 | 1 | Get out of center offcut of part A-0001 | 1 | 0 |  |  |  | 0 | 0 | 0 | 0 | 1 | 0 | 0 | 0 | 0 | [5 empty] | 0
A-0018 | M3 Thread T-Nut for 40 Series European Aluminium Profile Hammer Head | amazon.com | 0.2266 | 0 | 0.020394 | https://www.amazon.com/gp/product/B07CN161T5 | 50 | Shipping estimated | 39 | 9.6328 |  | 50 |  | 39 | 9.6328 | 0 | 0 | 0 | 11 | 0 | 0 | 2.7169 | 12.3497 | 2020-02-21 | 2020-03-23 |  |  | 0
A-0019 | 0.9deg Nema 17 Stepper Motor Bipolar 2A 46Ncm/65oz.in 42x42x48mm 4-Wires DIY CNC | Amazon.com | 21.5 | 0 | 1.935 | https://www.amazon.com/gp/product/B00W9A2L3S | 1 |  | 3 | 70.305 |  | 3 |  | 3 | 70.305 | 0 | 0 | 0 | 0 | 0 | 0 | 0 | 45.7 |  |  |  | Purchased 12/19. ordered 1 more 2/15 | 0
A-0020 | 8mm T8x2 Lead Screw Trapezoidal ACME w/ Small Delrin Anti-Backlash Nut kit | zyltech | 16.95 | 3.3617 | 1.5255 | http://www.zyltech.com/8mm-t8x2-lead-screw-trapezoidal-acme-w-small-delrin-anti-backlash-nut-kit-custom-length-up-to-1000mm/ | 1 |  | 3 | 65.5118 |  | 3 |  | 3 | 65.5118 | 0 | 0 | 0 | 0 | 0 | 0 | 0 | 65.51 |  |  |  | ordered 2/13, received 2/20 | 0
A-0021 | Machifit MGN12C Linear Rail Block for MGN12 Linear Rail Guide | banggood | 8.99 | 0 | 0 | https://www.banggood.com/Machifit-MGN12C-Linear-Rail-Block-for-MGN12-Linear-Rail-Guide-CNC-Tool-p-1240120.html?rmmds=search&cur_warehouse=CN | 1 | Shipping estimated | 1 | 8.99 |  | 1 |  | 1 | 8.99 | 0 | 0 | 0 | 0 | 0 | 0 | 0 | 8.99 | 2020-02-13 | 2020-03-15 | 2020-03-20 | on order 2/13, shipped 2/19 | 0
A-0022 | M6 x 1.0mm Nylon Inserted Hex Lock Nuts 304 Stainless Steel | bolt depot | 0.0495 | 0.012986 | 0.0056243 | https://www.boltdepot.com/Product-Details.aspx?product=4795 | 100 | 5.9mm tall | 22 | 1.4984 |  | 100 |  | 22 | 1.4984 |  | 0 | 0 | 78 | 0 | 0 | 5.3126 | 6.811 | 2020-02-14 | 2020-02-24 | 2020-02-24 | on order 2/14 | 0
A-0023 | T6061 Al Angle extrusion 2.5" x 2.5" x .25 thick, 3" long | online metals | 3.6875 | 0.75 | 0.33187 |  | 4 | For z-axis motor mounts, shipping estimated | 2 | 9.5388 |  | 0 | 3 | 3 | 14.3081 | 0 | 0 | 0 | 1 | 0 | 0 | 4.7694 | 0 |  |  |  | mike donation | 0
A-0024 | Aluminum angle 2" x 2" x .25" thick, 12" long | online metals | 0.62583 | 0.25 | 0.056325 |  | 12 | Shipping estimated | 0 | 0 |  |  |  | 1 | 0.93216 | 0 | 0 | 0 | 0 | 0 | 0 | 0 | [5 empty] | 0
A-0025 | T 6061 Al Angle extrusion 2" x 2" x .125" 6" aluminum (for side ball mount) | online metals | 2.295 | 2.0678 | 0.39265 | https://www.onlinemetals.com/en/buy/angle?q=%3Aname-asc%3AAlloy%3A6061&checkbox=on&sort=name-asc# | 2 | For left and right kinematic ball holders on z-axis | 2 | 9.5109 |  | 2 |  | 2 | 9.5109 | 0 | 0 | 0 | 0 | 0 | 0 | 0 | 9.51 |  |  |  | on order 2/16 | 0
A-0026 | M5-0.8 x 16mm Button Head Socket Cap Screws | bolt depot | 0.12 | 0.031481 | 0.013635 | https://www.boltdepot.com/Product-Details.aspx?product=13345 | 1 |  | 8 | 1.3209 |  | 8 |  | 8 | 1.3209 |  | 0 | 0 | 0 | 0 | 0 | 0 | 1.3209 | 2020-02-14 | 2020-02-24 | 2020-02-24 | on order 2/14 | 0
A-0027 | Sliding T Slot Nuts 4040 Series M5 26 Pack T Nuts Carbon Steel | Amazon.com | 0.31115 | 0 | 0.028004 | https://www.amazon.com/dp/B082F7B1QH | 26 |  | 9 | 3.0524 |  | 26 |  | 9 | 3.0524 | 0 | 0 | 0 | 17 | 0 | 0 | 5.7657 | 8.82 | 2020-02-15 |  | 2020-02-18 | ordered 2/15 | 0
A-0028 | M4-0.70 x 14mm Button Head Socket Cap Bolts Screws, 18-8 Stainless Steel, Allen Hex Drive | Amazon.com | 0.0889 | 0 | 0.008001 | https://www.amazon.com/M4-0-70-Button-Stainless-Fullerkreg-Plastic/dp/B07H14FRRB | 100 |  | 0 | 0 |  |  |  | 0 | 0 | 0 | 0 | 0 | 0 | 0 | 0 | 0 | [5 empty] | 0
A-0029 | M6 x 65mm Button Head Cap Screws Metric, Grade 12.9 Alloy Steel Black Oxide | bolt depot | 0.37 | 0.097065 | 0.04204 | https://www.boltdepot.com/Product-Details.aspx?product=18967 | 1 |  | 4 | 2.0364 |  | 4 |  | 4 | 2.0364 |  | 0 | 0 | 0 | 0 | 0 | 0 | 2.0364 | 2020-02-14 | 2020-02-24 | 2020-02-24 | on order 2/14 | 0
A-0030 | M5-0.8 X 75MM Socket Head Cap Screws, Black Oxide Coated Steel | bolt depot | 0.44 | 0.11543 | 0.049993 | https://www.boltdepot.com/Product-Details.aspx?product=6534 | 1 |  | 4 | 2.4217 |  | 4 |  | 4 | 2.4217 |  | 0 | 0 | 0 | 0 | 0 | 0 | 2.4217 | 2020-02-14 | 2020-02-24 | 2020-02-24 | on order 2/14 | 0
A-0031 | M6 Flat/Countersunk Head Socket Screws (M6 x 22mm) | bolt depot | 0.18 | 0.047221 | 0.020452 | https://www.boltdepot.com/Product-Details.aspx?product=13282 | 1 |  | 2 | 0.49535 |  | 2 |  | 2 | 0.49535 |  | 0 | 0 | 0 | 0 | 0 | 0 | 0.49535 | 2020-02-14 | 2020-02-24 | 2020-02-24 | on order 2/14 | 0
A-0032 | M6-1.0 x 35mm Flat Head Socket Screws | bolt depot | 0.2 | 0.052468 | 0.022724 | https://www.boltdepot.com/Product-Details.aspx?product=13284 | 1 |  | 2 | 0.55038 |  | 2 |  | 2 | 0.55038 |  | 0 | 0 | 0 | 0 | 0 | 0 | 0.55038 | 2020-02-14 | 2020-02-24 | 2020-02-24 | on order 2/14 | 0
A-0033 | M3-0.5x20mm Socket Head Cap Bolts Screws, 304 Stainless Steel 18-8, Allen Socket Drive, Fully Machine Thread, Bright Finish | bolt depot | 0.0586 | 0.015373 | 0.0066582 | https://www.boltdepot.com/Product-Details.aspx?product=13639 | 100 |  | 20 | 1.6126 |  | 100 |  | 20 | 1.6126 |  | 0 | 0 | 80 | 0 | 0 | 6.4505 | 8.0631 | 2020-02-14 | 2020-02-24 | 2020-02-24 | on order 2/14 | 0
A-0034 | M3 x 0.5mm 304 Stainless Steel Self-Lock Nylon Inserted Hex Lock Nuts, | bolt depot | 0.0319 | 0.0083686 | 0.0036245 | https://www.boltdepot.com/Product-Details.aspx?product=4792 | 100 |  | 46 | 2.0191 |  | 100 |  | 46 | 2.0191 |  | 0 | 0 | 54 | 0 | 0 | 2.3702 | 4.3893 | 2020-02-14 | 2020-02-24 | 2020-02-24 | on order 2/14 | 0
A-0035 | M3x6mmx0.5mm Stainless Steel Flat Washer | bolt depot | 0.011 | 0.0028857 | 0.0012498 | https://www.boltdepot.com/Product-Details.aspx?product=4513 | 100 |  | 46 | 0.69624 |  | 100 |  | 46 | 0.69624 |  | 0 | 0 | 54 | 0 | 0 | 0.81732 | 1.5136 | 2020-02-14 | 2020-02-24 | 2020-02-24 | on order 2/14 | 0
A-0036 | DIN 319 Ball Knob, .63" diameter, M4 threaded hole | jjwinco.com | 5.69 | 1 | 0.5121 | https://www.jwwinco.com/en-us/products/1.1-Operating-with-handles-and-knobs/knobs/DIN-319-Steel-or-Aluminum-Ball-Knobs-with-Tapped-Hole-or-Blind-Bore?artikelnr=4NB49%2FC&gclid=EAIaIQobChMIsaHly62Y5wIVhKDsCh2zwwdPEAQYBSABEgKapfD_BwE#d1%3Dc(20)_autosel%3BForm%3Du(e51182c5-c2e5-45be-a063-3560c959d484)%3BWerkstoff%3Du(7ee46962-304a-405b-928e-32c28b20afaf)%3Bd2%3Du(ef2763e2-23ef-4f65-9176-f5a0c33ab948) | 1 | shipping estimated | 3 | 21.6063 |  |  | 3 | 3 | 21.6063 | 0 | 0 | 0 | 0 | 0 | 0 | 0 | [5 empty] | 0
A-0037 | 1/4" thick Cast aluminum plate, 17" x 19" Cut from top plate waste) | midwest steel supply | 0 | 0 | 0 | https://www.midweststeelsupply.com/store/castaluminumplateatp5 | 1 | shipping estimated | 1 | 0 |  |  |  | 1 | 0 | 0 | 0 | 0 | -1 | 0 | 0 | 0 | [5 empty] | 0
A-0038 | GT2x9 mm Kevlar-reinforced timing belt | reprapworld.com | 2.2 | 4.86 | 0.198 | https://reprapworld.com/products/mechanical/timing_belts/gt2x9_mm_kevlar_reinforced_timing_belt_per_meter/ | 1 | Outrageous shipping charge | 5 | 36.29 |  |  |  | 0 | 0 | 0 | 0 | 5 | 0 | 36.29 | 36.29 | 0 | [5 empty] | 0
A-0039 | Polycarbonate sheet (Heat Saver 3-Wall) 10mm, 2' x 2' | Charleys grenhouse | 12.5 | 5 | 1.125 | http://www.charleysgreenhouse.com/B12900204-Heat-Saver-3-Wall-10mm---2--39-x-4--39.htm | 2 | Estimated shipping cost | 0 | 0 |  |  |  | 0 | 0 | 0 | 0 | 0 | 0 | 0 | 0 | 0 | [5 empty] | 0
A-0040 | M4 x 0.7mm 304 Stainless Steel Nylon Lock Nuts | bolt depot | 0.036 | 0.0094442 | 0.0040904 | https://www.boltdepot.com/Product-Details.aspx?product=4793 | 100 |  | 6 | 0.29721 |  | 100 |  | 6 | 0.29721 |  | 0 | 0 | 94 | 0 | 0 | 4.6562 | 4.9535 | 2020-02-14 | 2020-02-24 | 2020-02-24 | on order 2/14 | 0
A-0041 | M4x12mmx1 mm Stainless Steel Round Flat Washer | bolt depot | 0.0125 | 0.0032792 | 0.0014203 | https://www.boltdepot.com/Product-Details.aspx?product=4514 | 100 |  | 30 | 0.51598 |  | 100 |  | 30 | 0.51598 |  | 0 | 0 | 70 | 0 | 0 | 1.204 | 1.7199 | 2020-02-14 | 2020-02-24 | 2020-02-24 | on order 2/14 | 0
A-0042 | 2020 Series 3-Way End Corner Bracket Connector, with Screws | Amazon.com | 2.7475 | 0 | 0.24727 | https://www.amazon.com/PZRT-Connector-Standard-Aluminum-Extrusion/dp/B07BMQZZ2M | 4 |  | 0 | 0 |  |  |  | 0 | 0 | 0 | 0 | 0 | 0 | 0 | 0 | 0 | [5 empty] | 0
A-0043 | HFS5-2020 aluminum extrusion, 553mm | misumi | 3.48 | 1.25 | 0.3132 | https://us.misumi-ec.com/vona2/detail/110302683830/?ProductCode=HFS5-2020-200 | 1 | shipping estimated | 0 | 0 |  |  |  | 0 | 0 | 0 | 0 | 0 | 0 | 0 | 0 | 0 | [5 empty] | 0
A-0044 | HFS5-2020 aluminum extrusion, 573mm | misumi | 3.6 | 1.25 | 0.324 | https://us.misumi-ec.com/vona2/detail/110302683830/?ProductCode=HFS5-2020-200 | 1 |  | 0 | 0 |  |  |  | 0 | 0 | 0 | 0 | 0 | 0 | 0 | 0 | 0 | [5 empty] | 0
A-0045 | Aluminum angle 2.5" x 2.5" x .25" x 100mm | online metals | 4.0833 | 1 | 0.3675 | https://www.onlinemetals.com/en/buy/aluminum-angle | 3 | shipping estimated | 3 | 16.3525 |  | 0 | 3 | 3 | 16.3525 | 0 | 0 | 0 | 0 | 0 | 0 | 0 | 0 |  |  |  | mike donation | 0
A-0046 | HFS5-2020 aluminum extrusion, 200mm | misumi | 3.03 | 1.25 | 0.2727 | https://us.misumi-ec.com/vona2/detail/110302683830/?ProductCode=HFS5-2020-200 | 1 | shipping estimated | 0 | 0 |  |  |  | 0 | 0 | 0 | 0 | 0 | 0 | 0 | 0 | 0 | [5 empty] | 0
A-0047 | Lexan Sheet - Polycarbonate - .236" - 1/4" Thick, Clear, 24" x 12" | Amazon.com | 34.1 | 0 | 3.069 | https://www.amazon.com/Lexan-Sheet-Polycarbonate-Thick-Nominal/dp/B006JP5MXK | 2 |  | 0 | 0 |  |  |  | 0 | 0 | 0 | 0 | 0 | 0 | 0 | 0 | 0 | [5 empty] | 0
A-0048 | Lexan Sheet - Polycarbonate - .236" - 1/4" Thick, Clear, 24" x 12" | Amazon.com | 17.05 | 0 | 1.5345 | https://www.amazon.com/Lexan-Sheet-Polycarbonate-Thick-Nominal/dp/B006JP5MXK | 2 |  | 0 | 0 |  |  |  | 0 | 0 | 0 | 0 | 0 | 0 | 0 | 0 | 0 | [5 empty] | 0
A-0049 | 350 X 350mm(Approx. 14" x 14"), 110V 800W, with 3M PSA & NTC 100K thermistor, KEENOVO Silicone Heater Mat/Pad, Huge Large 3D Printer HeatBed Build Plate Heater | Amazon.com | 69.99 | 0 | 6.3 | ebay | 1 |  | 1 | 76.29 |  | 1 |  | 1 | 76.29 | 0 | 0 | 0 | 0 | 0 | 0 | 0 | 76.29 | 2020-08-05 |  | 2020-08-17 |  | 0
A-0050 | Printer 3D Parts, FYSETC 12" x 12" x 0.3" 3D Printer Heated Bed Insulation Lightweight Foam Foil Self-Adhesive Insulation Mat | Amazon.com | 10.99 | 0 | 0.9891 | https://www.amazon.com/FYSETC-Insulation-Lightweight-Self-Adhesive-Ultimaker/dp/B07DWPYQDS | 1 |  | 1 | 11.9791 | x |  |  | 0 | 0 | 0 | 0 | 1 | 0 | 11.9791 | 11.9791 | 0 | [5 empty] | 0
A-0051 | 350 x 350mm Flex Spring Steel Sheet Pre-Applied PEI | aliexpress | 43.37 | 0 | 3.9033 | https://www.aliexpress.com/item/33058930261.html | 1 |  | 1 | 47.2733 |  | 1 |  | 1 | 47.2733 | 0 | 0 | 0 | 0 | 0 | 0 | 0 | 47.27 | 2020-08-05 |  | 2020-08-16 |  | 0
A-0052 | Redrex Dual Drive BMG Bowden Extruder High Performance Upgrading Parts (no motor) | Amazon.com | 23.99 | 0 | 2.1591 | https://www.amazon.com/Redrex-Extruder-Performance-Upgrading-Geeetech/dp/B07QPWWYYK | 1 |  | 1 | 26.1491 |  | 1 |  | 1 | 26.1491 | 0 | 0 | 0 | 0 | 0 | 0 | 0 | 26.1491 | 2020-08-05 |  | 2020-08-10 |  | 0
A-0053 | Usongshine Nema 17 Stepper Motor Bipolar Step Motor for Titan Extruder 3D Printer 4.1V 1A 13Ncm | Amazon.com | 9.98 | 0 | 0.8982 | https://www.amazon.com/Usongshine-Stepper-Bipolar-Extruder-17HS4023/dp/B07TY4BFF2 | 1 |  | 1 | 10.8782 |  | 1 |  | 1 | 10.8782 | 0 | 0 | 0 | 0 | 0 | 0 | 0 | 10.8782 | 2020-08-05 |  | 2020-08-10 |  | 0
A-0054 | Mellow All Metal NF-Crazy Hotend V6 Copper Nozzle For Ender 3 CR10 Prusa I3 MK3S Alfawise Titan/Bmg Extruder 3D Printer Part | aliexpress | 59.2 | 3.16 | 5.62 | https://www.aliexpress.com/item/4000088018308.html | 1 |  | 1 | 67.98 |  | 1 |  | 1 | 67.98 | 0 | 0 | 0 | 0 | 0 | 0 | 0 | 67.98 | 2020-03-09 | 2020-03-23 | 2020-04-18 |  | 0
A-0055 | Cloned Duet 2 Wifi V1.04 DuetWifi Advanced 32 Bit Electronics | aliexpress | 73.96 | 15 | 0 | https://www.aliexpress.com/item/32896949230.html?src=google&src=google&albch=shopping&acnt=494-037-6276&isdl=y&slnk=&plac=&mtctp=&albbt=Google_7_shopping&aff_platform=google&aff_short_key=UneMJZVf&&albagn=888888&albcp=1582410664&albag=59754279756&trgt=743612850714&crea=en32896949230&netw=u&device=c&gclid=EAIaIQobChMI1dzP9vCa5wIVk_hkCh05mwt2EAQYAiABEgLozPD_BwE&gclsrc=aw.ds | 1 | shipping estimated | 1 | 88.96 |  | 0 | 1 | 1 | 88.96 | 0 | 0 | 0 | 0 | 0 | 0 | 0 | 0 |  |  |  | Mark Donation | 0
A-0056 | Cloned Duex5 Expansion Board Controller With TMC2660 Stepper Motor Driver Fit Thermocouple PT100 VS Duet 2 Wifi 3D Printer Parts | aliexpress | 72 | 0 | 6.48 | https://www.aliexpress.com/item/4000068939919.html?spm=a2g0o.productlist.0.0.60cdf6bfD6T9rj&algo_pvid=37f494a7-798b-40f4-ba9c-827b942e8aa4&algo_expid=37f494a7-798b-40f4-ba9c-827b942e8aa4-17&btsid=0ab6f82315837918434874489e3a13&ws_ab_test=searchweb0_0,searchweb201602_,searchweb201603_ | 1 |  | 1 | 78.48 |  | 1 |  | 1 | 78.48 | 0 | 0 | 0 | 0 | 0 | 0 | 0 | 78.48 | 2020-03-09 | 2020-03-23 | 2020-04-18 |  | 0
A-0057 | EAGWELL 24v 15a DC Universal Regulated Switching Power Supply 360w | Amazon.com | 28.68 | 0 | 2.5812 | https://www.amazon.com/EAGWELL-Universal-Regulated-Switching-Computer/dp/B01IOK5FM0 | 1 |  | 1 | 31.2612 |  | 1 |  | 1 | 31.2612 | 0 | 0 | 0 | 0 | 0 | 0 | 0 | 31.26 |  |  |  | ordered 2/15 | 0
A-0058 | Inkbird Solid State Relay 40DA DC SSR Black Heat Sink for PID Thermostat Temperature Controller | Amazon.com | 13.99 | 0 | 1.2591 | https://www.amazon.com/dp/B01MCWO35P | 1 |  | 1 | 15.2491 | x |  |  | 0 | 0 | 0 | 0 | 1 | 0 | 15.2491 | 15.2491 | 0 | [5 empty] | 0
A-0059 | 500mm T10 Lead Screw and Brass Nut Kit (Acme Thread, 2mm Pitch, 1 Start), with nut | Amazon.com | 20.99 | 0 | 1.8891 | https://www.amazon.com/ReliaBot-500mm-Thread-Printer-Machine/dp/B07PVJS888 | 1 |  | 0 | 0 |  |  |  | 0 | 0 | 0 | 0 | 0 | 0 | 0 | 0 | 0 | [5 empty] | 0
A-0060 | Flexible Couplings 5mm to 8mm NEMA 17 Shaft Coupler | zyltech | 3.95 | 0.78342 | 0.3555 | http://www.zyltech.com/flexible-plum-coupler-shaft-various-combinations-from-5mm-to-12-7mm/ | 1 |  | 3 | 15.2668 |  | 3 |  | 3 | 15.2668 | 0 | 0 | 0 | 0 | 0 | 0 | 0 | 15.27 |  |  |  | ordered 2/13, received 2/20 | 0
A-0061 | M4 x 10mm Alloy Steel Hex Bolt Socket Head Cap Screws | bolt depot | 0.1 | 0.026234 | 0.011362 | https://www.boltdepot.com/Product-Details.aspx?product=6506 | 1 |  | 12 | 1.6512 |  | 12 |  | 12 | 1.6512 |  | 0 | 0 | 0 | 0 | 0 | 0 | 1.6512 | 2020-02-14 | 2020-02-24 | 2020-02-24 | on order 2/14 | 0
A-0062 | M5x10mmx1mm Stainless Steel Metric Round Flat Washer | bolt depot | 0.0177 | 0.0046434 | 0.0020111 | https://www.boltdepot.com/Product-Details.aspx?product=4515 | 100 |  | 9 | 0.21919 |  | 100 |  | 9 | 0.21919 |  | 0 | 0 | 91 | 0 | 0 | 2.2163 | 2.4354 | 2020-02-14 | 2020-02-24 | 2020-02-24 | on order 2/14 | 0
A-0063 | M6 x 25mm button head screw | bolt depot | 0.16 | 0.041974 | 0.018179 | https://www.boltdepot.com/Product-Details.aspx?product=13353 | 1 |  | 8 | 1.7612 |  | 8 |  | 8 | 1.7612 |  | 0 | 0 | 0 | 0 | 0 | 0 | 1.7612 | 2020-02-14 | 2020-02-24 | 2020-02-24 | on order 2/14 | 0
A-0064 | Aluminum bar .75 square, 12" long | online metals | 0.36077 | 0 | 0.032469 | https://www.onlinemetals.com/en/buy/aluminum-square-bar | 12 | cost epr inch | 8 | 3.1459 |  | 0 | 12 | 12 | 4.7189 | 0 | 0 | 0 | 4 | 0 | 0 | 1.573 |  |  |  |  | mike donation | 0
A-0065 | Aluminum plate (T6061).25 thick, 12" x 5" | online metals | 14.78 | 3 | 1.3302 |  | 1 | shipping estimated | 0 | 0 |  |  |  | 0 | 0 | 0 | 0 | 0 | 0 | 0 | 0 | 0 | [5 empty] | 0
A-0066 | M4 x 20mm Metric Hex Socket Countersunk Head Screw | Amazon.com | 0.1198 | 0 | 0.010782 | https://www.amazon.com/Uxcell-a15100700ux0263-Metric-Socket-Countersunk/dp/B018RSSVJS | 50 |  | 0 | 0 |  |  |  | 0 | 0 | 0 | 0 | 0 | 0 | 0 | 0 | 0 | [5 empty] | 0
A-0067 | Aluminum plate (T6061).25 thick, 4" x 16" | online metals | 11.94 | 2 | 1.0746 |  | 3 | shipping estimated | 0 | 0 |  |  |  | 0 | 0 | 0 | 0 | 0 | 0 | 0 | 0 | 0 | [5 empty] | 0
A-0068 | Aluminum angle 2" x 1" x .125 thick, 12" long | online metals |  | 0 | 0 |  | 12 |  | 3 | 0 |  | 0 | 12 | 12 | 0 | 0 | 0 | 0 | 9 | 0 | 0 | 0 | 0 |  |  |  | mike donation | 0
A-0069 | 12mm Diameter M5 Steel Threaded ball | aliexpress | 1.49 | 5 | 0.1341 | https://www.aliexpress.com/item/32829474364.html?spm=a2g0o.detail.1000060.1.24dd1a2fCW9QQG&gps-id=pcDetailBottomMoreThisSeller&scm=1007.13339.146401.0&scm_id=1007.13339.146401.0&scm-url=1007.13339.146401.0&pvid=fb0378aa-b2ee-493b-bc08-703f824f9585 | 1 | shipping estimated Also see https://www.aliexpress.com/item/32803807288.html?spm=a2g0o.productlist.0.0.149d4ff7s7RwzB&algo_pvid=f7830b08-063b-4b36-875e-e9326665086b&algo_expid=f7830b08-063b-4b36-875e-e9326665086b-13&btsid=5ec4e1b3-a50d-4882-ad72-99a1d48367b4&ws_ab_test=searchweb0_0,searchweb201602_6,searchweb201603_53 | 0 | 0 |  |  |  | 0 | 0 | 0 | 0 | 0 | 0 | 0 | 0 | 0 | [5 empty] | 0
A-0070 | 1/2" x 1/8" Disc - SmCo - Samarium Cobalt Rare Earth Magnet, Grade N30 | ebay | 1.097 | 0.25 | 0 | http://vi.vipr.ebaydesc.com/ws/eBayISAPI.dll?ViewItemDescV4&item=121878416095&t=1577981882000&tid=10&category=119111&seller=emovendo&excSoj=1&excTrk=1&lsite=0&ittenable=true&domain=ebay.com&descgauge=1&cspheader=1&oneClk=2&secureDesc=0 | 10 | shipping estimated | 36 | 48.492 |  |  |  | 0 | 0 | 0 | 0 | 40 | 4 | 48.492 | 53.88 | 5.388 | [5 empty] | 0
A-0071 | M8 flat washers, Stainless steel 18-8 | bolt depot | 0.08 | 0.020987 | 0.0090897 | https://www.boltdepot.com/Product-Details.aspx?product=4518 | 1 |  | 12 | 1.3209 |  | 12 |  | 12 | 1.3209 |  | 0 | 0 | 0 | 0 | 0 | 0 | 1.3209 | 2020-02-14 | 2020-02-24 | 2020-02-24 | on order 2/14 | 0
A-0072 | SSR Thermal Pad | digikey | 1.33 | 0 | 0.1197 | https://www.digikey.com/product-detail/en/sensata-crydom/HSP-2/CC1810-ND/2638648 | 1 |  | 1 | 1.4497 |  |  |  | 1 | 1.4497 | 0 | 0 | 0 | -1 | 0 | 0 | -1.4497 | [5 empty] | 0
A-0073 | Cloned 7i PanelDue Touch Screen Controller For BLV MGN Cube | aliexpress | 63.64 | 0 | 0 | https://www.aliexpress.com/item/32896949230.html?src=google&src=google&albch=shopping&acnt=494-037- | 1 |  | 1 | 63.64 |  |  |  | 0 | 0 | 0 | 0 | 1 | 0 | 63.64 | 63.64 | 0 | [5 empty] | 0
A-0074 | Heated Bed 10K Lug Ring Thermistor (PN NTC/BC2891-ND) | digikey | 3.01 | 0 | 0.2709 | https://www.digikey.com/product-detail/en/vishay-bc-components/NTCALUG01A103F/BC2891-ND/4896928 | 1 |  | 1 | 3.2809 |  |  |  | 0 | 0 | 0 | 0 | 1 | 0 | 3.2809 | 3.2809 | 0 | [5 empty] | 0
A-0075 | SSR Protective cover | digikey | 5.1 | 0 | 0.459 | https://www.digikey.com/product-detail/en/sensata-crydom/KS-100/CC1070-ND/140630 | 1 |  | 1 | 5.559 |  |  |  | 0 | 0 | 0 | 0 | 1 | 0 | 5.559 | 5.559 | 0 | [5 empty] | 0
A-0076 | NEMA 11 Stepper with gearing |  |  | 0 | 0 |  | 1 |  | 1 | 0 |  |  |  | 0 | 0 | 0 | 0 | 1 | 0 | 0 | 0 | 0 | [5 empty] | 0
A-0077 | Mechanical limit switch ( SS0750300F070P1A ) | digikey | 1.1 | 0 | 0.099 | https://www.digikey.com/product-detail/en/e-switch/SS0750300F070P1A/SS0750300F070P1A-ND/3778167 | 1 |  | 1 | 1.199 |  |  |  | 0 | 0 | 0 | 0 | 1 | 0 | 1.199 | 1.199 | 0 | [5 empty] | 0
A-0078 | E3D High Precision Ceramic Heater Cartridge 24V 30W |  | 17.98 | 0 | 1.6182 | https://www.filamentone.com/products/e3d-high-precision-ceramic-heater-cartridge-24v-30w?variant=12349726064734&currency=USD&utm_campaign=gs-2019-09-12&utm_source=google&utm_medium=smart_campaign&gclid=EAIaIQobChMI04nqsJnZ5wIVtB-tBh2dPQnKEAQYAiABEgKLIPD_BwE | 1 |  | 1 | 19.5982 |  |  |  | 0 | 0 | 0 | 0 | 1 | 0 | 19.5982 | 19.5982 | 0 | [5 empty] | 0
A-0079 | FYSETC 3D Printer Ender 3 Parts 4010 DC 24V Cooling Fan | Amazon.com | 5.495 | 0 | 0.49455 | https://www.amazon.com/FYSETC-Printer-Extruder-Radiator-Creality/dp/B07TFFZ2BW | 2 |  | 1 | 5.9896 |  |  |  | 0 | 0 | 0 | 0 | 2 | 1 | 5.9896 | 11.9791 | 5.9896 | [5 empty] | 0
A-0080 | Cooling Fan for 3D Printer, 4020 DC 40×40×20mm Turbo Fan | Amazon.com | 4.695 | 0 | 0.42255 | https://www.amazon.com/Zerone-Cooling-Printer-40×40×20mm-Accessories/dp/B07K7CB9Q6 | 2 |  | 1 | 5.1176 |  |  |  | 0 | 0 | 0 | 0 | 2 | 1 | 5.1176 | 10.2351 | 5.1176 | [5 empty] | 0
A-0081 | Hotend thermistor |  |  | 0 | 0 |  | 1 |  | 1 | 0 | x |  |  | 0 | 0 | 0 | 0 | 1 | 0 | 0 | 0 | 0 | [5 empty] | 0
A-0082 | Z-height sensor |  |  | 0 | 0 |  | 1 |  | 1 | 0 |  |  |  | 0 | 0 | 0 | 0 | 1 | 0 | 0 | 0 | 0 | [5 empty] | 0
A-0083 | AC 115/250VAC 10A Noise Suppressing Power Entry Module | amazon.com | 14.99 | 0 | 1.3491 | https://www.amazon.com/Suppressor-Single-Phase-Line-Conditioner-JREle-CW2B-10A-T/dp/B073RLXRPB | 1 |  | 1 | 16.3391 |  | 1 |  | 1 | 16.3391 |  | 0 | 0 | 0 | 0 | 0 | 0 | 16.3391 | 2020-02-21 | 2020-03-23 |  |  | 0
A-0084 | AC Power cord | amazon.com | 6.15 | 0 | 0.5535 | https://www.amazon.com/10-Standard-Computer-Power-Cord/dp/B0002GRUIM | 1 |  | 1 | 6.7035 |  | 1 |  | 1 | 6.7035 | 0 | 0 | 0 | 0 | 0 | 0 | 0 | 6.7035 | 2020-02-21 | 2020-03-23 |  |  | 0
A-0085 | Dual Row 4 Position Covered Screw Terminal Strip 600V 25A | digikey | 2.47 | 1.7784 | 0.38038 | https://www.digikey.com/product-detail/en/te-connectivity-amp-connectors/1546306-4/A98505-ND/1277415 | 1 |  | 1 | 4.6288 |  | 1 |  | 1 | 4.6288 | 0 | 0 | 0 | 0 | 0 | 0 | 0 | 4.6288 | 2020-02-21 |  | 2020-02-26 |  | 0
A-0086 | microswitch (bridge) | amazon.com | 1.5817 | 0 | 0.14235 | https://www.amazon.com/gp/product/B07PCN6T6F | 6 |  | 4 | 6.8961 |  | 6 |  | 4 | 6.8961 | 0 | 0 | 0 | 2 | 0 | 0 | 3.448 | 10.35 | 2020-03-05 | 2020-03-07 | 2020-03-07 |  | 0
A-0087 | Quick Disconnect Terminal, 0.25in x 0.032in, 14-16 AWG (Power Entry Module) | digikey | 0.276 | 0.19872 | 0.042504 | https://www.digikey.com/product-detail/en/molex/0190160043/WM6911CT-ND/3044913 | 10 |  | 10 | 5.1722 |  | 10 |  | 10 | 5.1722 | 0 | 0 | 0 | 0 | 0 | 0 | 0 | 5.1722 | 2020-02-21 |  | 2020-02-26 |  | 0
A-0088 | Ring Terminal Crimp Connector (24 VDC Terminals) | digikey | 0.17 | 0.1224 | 0.02618 | https://www.digikey.com/product-detail/en/3m/12-10/3M156232-ND/3837440 | 10 |  | 10 | 3.1858 |  | 10 |  | 10 | 3.1858 | 0 | 0 | 0 | 0 | 0 | 0 | 0 | 3.1858 | 2020-02-21 |  | 2020-02-26 |  | 0
A-0089 | White Stranded #16 Insulated Wire (120VAC & 24 VDC Distribution)(25 Feet) | amazon.com | 6.8875 | 0 | 0.61987 | https://www.amazon.com/Remington-Industries-16UL1007STRKIT-Stranded-Diameter/dp/B00N51OJJ4 | 1 |  | 1 | 7.5074 |  | 1 |  | 1 | 7.5074 | 0 | 0 | 0 | 0 | 0 | 0 | 0 | 7.5074 | 2020-02-21 |  | 2020-02-26 |  | 0
A-0090 | Black Stranded #16 Insulated Wire (120VAC Distribution)(25 Feet) | amazon.com | 6.8875 | 0 | 0.61987 | https://www.amazon.com/Remington-Industries-16UL1007STRKIT-Stranded-Diameter/dp/B00N51OJJ4 | 1 |  | 1 | 7.5074 |  | 1 |  | 1 | 7.5074 | 0 | 0 | 0 | 0 | 0 | 0 | 0 | 7.5074 | 2020-02-21 |  | 2020-02-26 |  | 0
A-0091 | Green Stranded #16 Insulated Wire (120VAC Distribution)(25 Feet) | amazon.com | 6.8875 | 0 | 0.61987 | https://www.amazon.com/Remington-Industries-16UL1007STRKIT-Stranded-Diameter/dp/B00N51OJJ4 | 1 |  | 1 | 7.5074 |  | 1 |  | 1 | 7.5074 | 0 | 0 | 0 | 0 | 0 | 0 | 0 | 7.5074 | 2020-02-21 |  | 2020-02-26 |  | 0
A-0092 | Red Insulated Stranded #16 Wire (24 VDC Distribution)(25 Feet) | amazon.com | 6.8875 | 0 | 0.61987 | https://www.amazon.com/Remington-Industries-16UL1007STRKIT-Stranded-Diameter/dp/B00N51OJJ4 | 1 |  | 1 | 7.5074 |  | 1 |  | 1 | 7.5074 | 0 | 0 | 0 | 0 | 0 | 0 | 0 | 7.5074 | 2020-02-21 |  | 2020-02-26 |  | 0
A-0093 | White Stranded #26 Insulated Wire (Thermistor, Limit Switches)(100 Feet) | mcmaster-carr | 9.02 | 1.48 | 7.47 | https://www.mcmaster.com/8054t11-8054T053 | 1 |  | 1 | 17.97 |  | 1 |  | 1 | 17.97 | 0 | 0 | 0 | 0 | 0 | 0 | 0 | 17.97 | 2020-02-21 |  | 2020-02-25 |  | 0
A-0094 | 4" zip ties | amazon.com | 0.02995 | 0 | 0.0026955 | https://www.amazon.com/dp/B07ZWTT9BH | 200 |  | 1 | 0.032646 |  |  |  | 0 | 0 | 0 | 0 | 200 | 199 | 0.032646 | 6.5291 | 6.4965 | [5 empty] | 0
A-0095 | Tie Mount 0.75 Inch 20mm Black Samll Squares Adhesive Mounting | amazon.com | 0.0899 | 0 | 0.008091 | https://www.amazon.com/Adhesive-Pieces-perfect-Management-Durability-Pro-grade/dp/B07NYNVHZY | 100 |  | 1 | 0.097991 |  |  |  | 0 | 0 | 0 | 0 | 100 | 99 | 0.097991 | 9.7991 | 9.7011 | [5 empty] | 0
A-0096 | 1/4 inch PET Expandable Braided Sleeving – Black 25 ft | amazon.com | 6.81 | 0 | 0.6129 | https://www.amazon.com/gp/product/B071JH14WZ | 1 |  | 1 | 7.4229 |  |  |  | 0 | 0 | 0 | 0 | 1 | 0 | 7.4229 | 7.4229 | 0 | [5 empty] | 0
A-0097 | 1/2 inch PET Expandable Braided Sleeving – Black 25 ft | amazon.com | 6.93 | 0 | 0.6237 | https://www.amazon.com/gp/product/B071ZV6MZ2 | 1 |  | 1 | 7.5537 |  |  |  | 0 | 0 | 0 | 0 | 1 | 0 | 7.5537 | 7.5537 | 0 | [5 empty] | 0
A-0098 | RGB Wire Line Cord 22AWG 4pin 22 Gauge - 20M | amazon.com | 8.7 | 0 | 0.783 | https://www.amazon.com/CARLITS-Connector-Electric-Conductor-Extension/dp/B07R7V4Z9Q | 1 |  | 1 | 9.483 |  |  |  | 0 | 0 | 0 | 0 | 1 | 0 | 9.483 | 9.483 | 0 | [5 empty] | 0
A-0099 | dustproof limit switch | digikey.com | 4.95 |  | 0.4455 | https://www.digikey.com/product-detail/en/omron-electronics-inc-emc-div/D2HW-C201H/SW1153-ND/1811903 | 1 |  | 1 | 5.3955 |  |  |  | 0 | 0 | 0 | 0 | 1 | 0 | 5.3955 | 5.3955 | 0 | [5 empty] | 0
A-0100 | Rear legs - 4040 aluminum | Misumi | 22.34 | 9.29 | 0 | https://us.misumi-ec.com/vona2/detail/110302689860/?HissuCode=HFS8-4040-625-TPW | 2 |  | 1 | 31.63 |  | 2 |  | 0 | 0 | 0 | 0 | 2 | 3 | 31.63 | 63.26 | 94.89 | [5 empty] | 0
A-0101 | Acrylic sheet - electric panel | Amazon.com | 24 |  | 2.21 | https://www.amazon.com/gp/product/B07H9NQP8G | 1 |  | 1 | 26.21 |  | 1 |  | 0 | 0 | 0 | 0 | 1 | 1 | 26.21 | 26.21 | 26.21 | [5 empty] | 0
A-0102 | Bed insulation | Amazon.com | 16.99 |  | 1.56 | https://www.amazon.com/gp/product/B07JQCNSK9 | 1 |  | 1 | 18.55 |  | 1 |  | 0 | 0 | 0 | 0 | 1 | 1 | 18.55 | 18.55 | 18.55 | [5 empty] | 0
A-0103 |  |  |  |  | 0 |  |  |  | 0 | 0 |  |  |  | 0 | 0 | 0 | 0 | 0 | 0 | 0 | 0 | 0 | [5 empty] | 0
A-0104 |  |  |  |  | 0 |  |  |  | 0 | 0 |  |  |  | 0 | 0 | 0 | 0 | 0 | 0 | 0 | 0 | 0 | [5 empty] | 0
A-0105 |  |  |  |  | 0 |  |  |  | 0 | 0 |  |  |  | 0 | 0 | 0 | 0 | 0 | 0 | 0 | 0 | 0 | [5 empty] | 0
A-0106 |  |  |  |  | 0 |  |  |  | 0 | 0 |  |  |  | 0 | 0 | 0 | 0 | 0 | 0 | 0 | 0 | 0 | [5 empty] | 0
A-0107 |  |  |  |  | 0 |  |  |  | 0 | 0 |  |  |  | 0 | 0 | 0 | 0 | 0 | 0 | 0 | 0 | 0 | [5 empty] | 0
A-0108 |  |  |  |  | 0 |  |  |  | 0 | 0 |  |  |  | 0 | 0 | 0 | 0 | 0 | 0 | 0 | 0 | 0 | [5 empty] | 0
A-0109 |  |  |  |  | 0 |  |  |  | 0 | 0 |  |  |  | 0 | 0 | 0 | 0 | 0 | 0 | 0 | 0 | 0 | [5 empty] | 0
A-0110 |  |  |  |  | 0 |  |  |  | 0 | 0 |  |  |  | 0 | 0 | 0 | 0 | 0 | 0 | 0 | 0 | 0 | [5 empty] | 0
A-0111 |  |  |  |  | 0 |  |  |  | 0 | 0 |  |  |  | 0 | 0 | 0 | 0 | 0 | 0 | 0 | 0 | 0 | [5 empty] | 0
A-0112 |  |  |  |  | 0 |  |  |  | 0 | 0 |  |  |  | 0 | 0 | 0 | 0 | 0 | 0 | 0 | 0 | 0 | [5 empty] | 0
A-0113 |  |  |  |  | 0 |  |  |  | 0 | 0 |  |  |  | 0 | 0 | 0 | 0 | 0 | 0 | 0 | 0 | 0 | [5 empty] | 0
A-0114 |  |  |  |  | 0 |  |  |  | 0 | 0 |  |  |  | 0 | 0 | 0 | 0 | 0 | 0 | 0 | 0 | 0 | [5 empty] | 0
A-0115 |  |  |  |  | 0 |  |  |  | 0 | 0 |  |  |  | 0 | 0 | 0 | 0 | 0 | 0 | 0 | 0 | 0 | [5 empty] | 0
A-0116 |  |  |  |  | 0 |  |  |  | 0 | 0 |  |  |  | 0 | 0 | 0 | 0 | 0 | 0 | 0 | 0 | 0 | [5 empty] | 0
A-0117 |  |  |  |  | 0 |  |  |  | 0 | 0 |  |  |  | 0 | 0 | 0 | 0 | 0 | 0 | 0 | 0 | 0 | [5 empty] | 0
A-0118 |  |  |  |  | 0 |  |  |  | 0 | 0 |  |  |  | 0 | 0 | 0 | 0 | 0 | 0 | 0 | 0 | 0 | [5 empty] | 0
A-0119 |  |  |  |  | 0 |  |  |  | 0 | 0 |  |  |  | 0 | 0 | 0 | 0 | 0 | 0 | 0 | 0 | 0 | [5 empty] | 0
A-0120 |  |  |  |  | 0 |  |  |  | 0 | 0 |  |  |  | 0 | 0 | 0 | 0 | 0 | 0 | 0 | 0 | 0 | [5 empty] | 0
A-0121 |  |  |  |  | 0 |  |  |  | 0 | 0 |  |  |  | 0 | 0 | 0 | 0 | 0 | 0 | 0 | 0 | 0 | [5 empty] | 0
A-0122 |  |  |  |  | 0 |  |  |  | 0 | 0 |  |  |  | 0 | 0 | 0 | 0 | 0 | 0 | 0 | 0 | 0 | [5 empty] | 0
A-0123 |  |  |  |  | 0 |  |  |  | 0 | 0 |  |  |  | 0 | 0 | 0 | 0 | 0 | 0 | 0 | 0 | 0 | [5 empty] | 0
A-0124 |  |  |  |  | 0 |  |  |  | 0 | 0 |  |  |  | 0 | 0 | 0 | 0 | 0 | 0 | 0 | 0 | 0 | [5 empty] | 0
A-0125 |  |  |  |  | 0 |  |  |  | 0 | 0 |  |  |  | 0 | 0 | 0 | 0 | 0 | 0 | 0 | 0 | 0 | [5 empty] | 0
A-0126 |  |  |  |  | 0 |  |  |  | 0 | 0 |  |  |  | 0 | 0 | 0 | 0 | 0 | 0 | 0 | 0 | 0 | [5 empty] | 0
A-0127 |  |  |  |  | 0 |  |  |  | 0 | 0 |  |  |  | 0 | 0 | 0 | 0 | 0 | 0 | 0 | 0 | 0 | [5 empty] | 0
A-0128 |  |  |  |  | 0 |  |  |  | 0 | 0 |  |  |  | 0 | 0 | 0 | 0 | 0 | 0 | 0 | 0 | 0 | [5 empty] | 0
A-0129 |  |  |  |  | 0 |  |  |  | 0 | 0 |  |  |  | 0 | 0 | 0 | 0 | 0 | 0 | 0 | 0 | 0 | [5 empty] | 0
A-0130 |  |  |  |  | 0 |  |  |  | 0 | 0 |  |  |  | 0 | 0 | 0 | 0 | 0 | 0 | 0 | 0 | 0 | [5 empty] | 0
A-0131 |  |  |  |  | 0 |  |  |  | 0 | 0 |  |  |  | 0 | 0 | 0 | 0 | 0 | 0 | 0 | 0 | 0 | [5 empty] | 0
A-0132 |  |  |  |  | 0 |  |  |  | 0 | 0 |  |  |  | 0 | 0 | 0 | 0 | 0 | 0 | 0 | 0 | 0 | [5 empty] | 0
A-0133 |  |  |  |  | 0 |  |  |  | 0 | 0 |  |  |  | 0 | 0 | 0 | 0 | 0 | 0 | 0 | 0 | 0 | [5 empty] | 0
A-0134 |  |  |  |  | 0 |  |  |  | 0 | 0 |  |  |  | 0 | 0 | 0 | 0 | 0 | 0 | 0 | 0 | 0 | [5 empty] | 0
A-0135 |  |  |  |  | 0 |  |  |  | 0 | 0 |  |  |  | 0 | 0 | 0 | 0 | 0 | 0 | 0 | 0 | 0 | [5 empty] | 0
A-0136 |  |  |  |  | 0 |  |  |  | 0 | 0 |  |  |  | 0 | 0 | 0 | 0 | 0 | 0 | 0 | 0 | 0 | [5 empty] | 0
A-0137 |  |  |  |  | 0 |  |  |  | 0 | 0 |  |  |  | 0 | 0 | 0 | 0 | 0 | 0 | 0 | 0 | 0 | [5 empty] | 0
A-0138 |  |  |  |  | 0 |  |  |  | 0 | 0 |  |  |  | 0 | 0 | 0 | 0 | 0 | 0 | 0 | 0 | 0 | [5 empty] | 0
A-0139 |  |  |  |  | 0 |  |  |  | 0 | 0 |  |  |  | 0 | 0 | 0 | 0 | 0 | 0 | 0 | 0 | 0 | [5 empty] | 0
A-0140 |  |  |  |  | 0 |  |  |  | 0 | 0 |  |  |  | 0 | 0 | 0 | 0 | 0 | 0 | 0 | 0 | 0 | [5 empty] | 0
A-0141 |  |  |  |  | 0 |  |  |  | 0 | 0 |  |  |  | 0 | 0 | 0 | 0 | 0 | 0 | 0 | 0 | 0 | [5 empty] | 0
A-0142 |  |  |  |  | 0 |  |  |  | 0 | 0 |  |  |  | 0 | 0 | 0 | 0 | 0 | 0 | 0 | 0 | 0 | [5 empty] | 0
A-0143 |  |  |  |  | 0 |  |  |  | 0 | 0 |  |  |  | 0 | 0 | 0 | 0 | 0 | 0 | 0 | 0 | 0 | [5 empty] | 0
A-0144 |  |  |  |  | 0 |  |  |  | 0 | 0 |  |  |  | 0 | 0 | 0 | 0 | 0 | 0 | 0 | 0 | 0 | [5 empty] | 0
A-0145 |  |  |  |  | 0 |  |  |  | 0 | 0 |  |  |  | 0 | 0 | 0 | 0 | 0 | 0 | 0 | 0 | 0 | [5 empty] | 0
A-0146 |  |  |  |  | 0 |  |  |  | 0 | 0 |  |  |  | 0 | 0 | 0 | 0 | 0 | 0 | 0 | 0 | 0 | [5 empty] | 0
A-0147 |  |  |  |  | 0 |  |  |  | 0 | 0 |  |  |  | 0 | 0 | 0 | 0 | 0 | 0 | 0 | 0 | 0 | [5 empty] | 0
A-0148 |  |  |  |  | 0 |  |  |  | 0 | 0 |  |  |  | 0 | 0 | 0 | 0 | 0 | 0 | 0 | 0 | 0 | [5 empty] | 0
A-0149 |  |  |  |  | 0 |  |  |  | 0 | 0 |  |  |  | 0 | 0 | 0 | 0 | 0 | 0 | 0 | 0 | 0 | [5 empty] | 0
A-0150 |  |  |  |  | 0 |  |  |  | 0 | 0 |  |  |  | 0 | 0 | 0 | 0 | 0 | 0 | 0 | 0 | 0 | [5 empty] | 0
A-0151 |  |  |  |  | 0 |  |  |  | 0 | 0 |  |  |  | 0 | 0 | 0 | 0 | 0 | 0 | 0 | 0 | 0 | [5 empty] | 0
A-0152 |  |  |  |  | 0 |  |  |  | 0 | 0 |  |  |  | 0 | 0 | 0 | 0 | 0 | 0 | 0 | 0 | 0 | [5 empty] | 0
A-0153 |  |  |  |  | 0 |  |  |  | 0 | 0 |  |  |  | 0 | 0 | 0 | 0 | 0 | 0 | 0 | 0 | 0 | [5 empty] | 0
A-0154 |  |  |  |  | 0 |  |  |  | 0 | 0 |  |  |  | 0 | 0 | 0 | 0 | 0 | 0 | 0 | 0 | 0 | [5 empty] | 0
A-0155 |  |  |  |  | 0 |  |  |  | 0 | 0 |  |  |  | 0 | 0 | 0 | 0 | 0 | 0 | 0 | 0 | 0 | [5 empty] | 0
A-0156 |  |  |  |  | 0 |  |  |  | 0 | 0 |  |  |  | 0 | 0 | 0 | 0 | 0 | 0 | 0 | 0 | 0 | [5 empty] | 0
A-0157 |  |  |  |  | 0 |  |  |  | 0 | 0 |  |  |  | 0 | 0 | 0 | 0 | 0 | 0 | 0 | 0 | 0 | [5 empty] | 0
A-0158 |  |  |  |  | 0 |  |  |  | 0 | 0 |  |  |  | 0 | 0 | 0 | 0 | 0 | 0 | 0 | 0 | 0 | [5 empty] | 0
A-0159 |  |  |  |  | 0 |  |  |  | 0 | 0 |  |  |  | 0 | 0 | 0 | 0 | 0 | 0 | 0 | 0 | 0 | [5 empty] | 0
A-0160 |  |  |  |  | 0 |  |  |  | 0 | 0 |  |  |  | 0 | 0 | 0 | 0 | 0 | 0 | 0 | 0 | 0 | [5 empty] | 0
A-0161 |  |  |  |  | 0 |  |  |  | 0 | 0 |  |  |  | 0 | 0 | 0 | 0 | 0 | 0 | 0 | 0 | 0 | [5 empty] | 0
A-0162 |  |  |  |  | 0 |  |  |  | 0 | 0 |  |  |  | 0 | 0 | 0 | 0 | 0 | 0 | 0 | 0 | 0 | [5 empty] | 0
A-0163 |  |  |  |  | 0 |  |  |  | 0 | 0 |  |  |  | 0 | 0 | 0 | 0 | 0 | 0 | 0 | 0 | 0 | [5 empty] | 0
A-0164 |  |  |  |  | 0 |  |  |  | 0 | 0 |  |  |  | 0 | 0 | 0 | 0 | 0 | 0 | 0 | 0 | 0 | [5 empty] | 0
A-0165 |  |  |  |  | 0 |  |  |  | 0 | 0 |  |  |  | 0 | 0 | 0 | 0 | 0 | 0 | 0 | 0 | 0 | [5 empty] | 0
A-0166 |  |  |  |  | 0 |  |  |  | 0 | 0 |  |  |  | 0 | 0 | 0 | 0 | 0 | 0 | 0 | 0 | 0 | [5 empty] | 0
A-0167 |  |  |  |  | 0 |  |  |  | 0 | 0 |  |  |  | 0 | 0 | 0 | 0 | 0 | 0 | 0 | 0 | 0 | [5 empty] | 0
A-0168 |  |  |  |  | 0 |  |  |  | 0 | 0 |  |  |  | 0 | 0 | 0 | 0 | 0 | 0 | 0 | 0 | 0 | [5 empty] | 0
A-0169 |  |  |  |  | 0 |  |  |  | 0 | 0 |  |  |  | 0 | 0 | 0 | 0 | 0 | 0 | 0 | 0 | 0 | [5 empty] | 0
A-0170 |  |  |  |  | 0 |  |  |  | 0 | 0 |  |  |  | 0 | 0 | 0 | 0 | 0 | 0 | 0 | 0 | 0 | [5 empty] | 0
A-0171 |  |  |  |  | 0 |  |  |  | 0 | 0 |  |  |  | 0 | 0 | 0 | 0 | 0 | 0 | 0 | 0 | 0 | [5 empty] | 0
A-0172 |  |  |  |  | 0 |  |  |  | 0 | 0 |  |  |  | 0 | 0 | 0 | 0 | 0 | 0 | 0 | 0 | 0 | [5 empty] | 0
A-0173 |  |  |  |  | 0 |  |  |  | 0 | 0 |  |  |  | 0 | 0 | 0 | 0 | 0 | 0 | 0 | 0 | 0 | [5 empty] | 0
A-0174 |  |  |  |  | 0 |  |  |  | 0 | 0 |  |  |  | 0 | 0 | 0 | 0 | 0 | 0 | 0 | 0 | 0 | [5 empty] | 0
A-0175 |  |  |  |  | 0 |  |  |  | 0 | 0 |  |  |  | 0 | 0 | 0 | 0 | 0 | 0 | 0 | 0 | 0 | [5 empty] | 0
A-0176 |  |  |  |  | 0 |  |  |  | 0 | 0 |  |  |  | 0 | 0 | 0 | 0 | 0 | 0 | 0 | 0 | 0 | [5 empty] | 0
A-0177 |  |  |  |  | 0 |  |  |  | 0 | 0 |  |  |  | 0 | 0 | 0 | 0 | 0 | 0 | 0 | 0 | 0 | [5 empty] | 0
A-0178 |  |  |  |  | 0 |  |  |  | 0 | 0 |  |  |  | 0 | 0 | 0 | 0 | 0 | 0 | 0 | 0 | 0 | [5 empty] | 0
A-0179 |  |  |  |  | 0 |  |  |  | 0 | 0 |  |  |  | 0 | 0 | 0 | 0 | 0 | 0 | 0 | 0 | 0 | [5 empty] | 0
A-0180 |  |  |  |  | 0 |  |  |  | 0 | 0 |  |  |  | 0 | 0 | 0 | 0 | 0 | 0 | 0 | 0 | 0 | [5 empty] | 0
A-0181 |  |  |  |  | 0 |  |  |  | 0 | 0 |  |  |  | 0 | 0 | 0 | 0 | 0 | 0 | 0 | 0 | 0 | [5 empty] | 0
A-0182 |  |  |  |  | 0 |  |  |  | 0 | 0 |  |  |  | 0 | 0 | 0 | 0 | 0 | 0 | 0 | 0 | 0 | [5 empty] | 0
A-0183 |  |  |  |  | 0 |  |  |  | 0 | 0 |  |  |  | 0 | 0 | 0 | 0 | 0 | 0 | 0 | 0 | 0 | [5 empty] | 0
A-0184 |  |  |  |  | 0 |  |  |  | 0 | 0 |  |  |  | 0 | 0 | 0 | 0 | 0 | 0 | 0 | 0 | 0 | [5 empty] | 0
A-0185 |  |  |  |  | 0 |  |  |  | 0 | 0 |  |  |  | 0 | 0 | 0 | 0 | 0 | 0 | 0 | 0 | 0 | [5 empty] | 0
A-0186 |  |  |  |  | 0 |  |  |  | 0 | 0 |  |  |  | 0 | 0 | 0 | 0 | 0 | 0 | 0 | 0 | 0 | [5 empty] | 0
A-0187 |  |  |  |  | 0 |  |  |  | 0 | 0 |  |  |  | 0 | 0 | 0 | 0 | 0 | 0 | 0 | 0 | 0 | [5 empty] | 0
A-0188 |  |  |  |  | 0 |  |  |  | 0 | 0 |  |  |  | 0 | 0 | 0 | 0 | 0 | 0 | 0 | 0 | 0 | [5 empty] | 0
A-0189 |  |  |  |  | 0 |  |  |  | 0 | 0 |  |  |  | 0 | 0 | 0 | 0 | 0 | 0 | 0 | 0 | 0 | [5 empty] | 0
A-0190 |  |  |  |  | 0 |  |  |  | 0 | 0 |  |  |  | 0 | 0 | 0 | 0 | 0 | 0 | 0 | 0 | 0 | [5 empty] | 0
A-0191 |  |  |  |  | 0 |  |  |  | 0 | 0 |  |  |  | 0 | 0 | 0 | 0 | 0 | 0 | 0 | 0 | 0 | [5 empty] | 0
A-0192 |  |  |  |  | 0 |  |  |  | 0 | 0 |  |  |  | 0 | 0 | 0 | 0 | 0 | 0 | 0 | 0 | 0 | [5 empty] | 0
A-0193 |  |  |  |  | 0 |  |  |  | 0 | 0 |  |  |  | 0 | 0 | 0 | 0 | 0 | 0 | 0 | 0 | 0 | [5 empty] | 0
A-0194 |  |  |  |  | 0 |  |  |  | 0 | 0 |  |  |  | 0 | 0 | 0 | 0 | 0 | 0 | 0 | 0 | 0 | [5 empty] | 0
A-0195 |  |  |  |  | 0 |  |  |  | 0 | 0 |  |  |  | 0 | 0 | 0 | 0 | 0 | 0 | 0 | 0 | 0 | [5 empty] | 0
A-0196 |  |  |  |  | 0 |  |  |  | 0 | 0 |  |  |  | 0 | 0 | 0 | 0 | 0 | 0 | 0 | 0 | 0 | [5 empty] | 0
A-0197 |  |  |  |  | 0 |  |  |  | 0 | 0 |  |  |  | 0 | 0 | 0 | 0 | 0 | 0 | 0 | 0 | 0 | [5 empty] | 0
A-0198 |  |  |  |  | 0 |  |  |  | 0 | 0 |  |  |  | 0 | 0 | 0 | 0 | 0 | 0 | 0 | 0 | 0 | [5 empty] | 0
A-0199 |  |  |  |  | 0 |  |  |  | 0 | 0 |  |  |  | 0 | 0 | 0 | 0 | 0 | 0 | 0 | 0 | 0 | [5 empty] | 0
A-0200 |  |  |  |  | 0 |  |  |  | 0 | 0 |  |  |  | 0 | 0 | 0 | 0 | 0 | 0 | 0 | 0 | 0 | [5 empty] | 0
A-0201 |  |  |  |  | 0 |  |  |  | 0 | 0 |  |  |  | 0 | 0 | 0 | 0 | 0 | 0 | 0 | 0 | 0 | [5 empty] | 0
A-0202 |  |  |  |  | 0 |  |  |  | 0 | 0 |  |  |  | 0 | 0 | 0 | 0 | 0 | 0 | 0 | 0 | 0 | [5 empty] | 0
A-0203 |  |  |  |  | 0 |  |  |  | 0 | 0 |  |  |  | 0 | 0 | 0 | 0 | 0 | 0 | 0 | 0 | 0 | [5 empty] | 0
A-0204 |  |  |  |  | 0 |  |  |  | 0 | 0 |  |  |  | 0 | 0 | 0 | 0 | 0 | 0 | 0 | 0 | 0 | [5 empty] | 0
A-0205 |  |  |  |  | 0 |  |  |  | 0 | 0 |  |  |  | 0 | 0 | 0 | 0 | 0 | 0 | 0 | 0 | 0 | [5 empty] | 0
A-0206 |  |  |  |  | 0 |  |  |  | 0 | 0 |  |  |  | 0 | 0 | 0 | 0 | 0 | 0 | 0 | 0 | 0 | [5 empty] | 0
A-0207 |  |  |  |  | 0 |  |  |  | 0 | 0 |  |  |  | 0 | 0 | 0 | 0 | 0 | 0 | 0 | 0 | 0 | [5 empty] | 0
A-0208 |  |  |  |  | 0 |  |  |  | 0 | 0 |  |  |  | 0 | 0 | 0 | 0 | 0 | 0 | 0 | 0 | 0 | [5 empty] | 0
A-0209 |  |  |  |  | 0 |  |  |  | 0 | 0 |  |  |  | 0 | 0 | 0 | 0 | 0 | 0 | 0 | 0 | 0 | [5 empty] | 0
A-0210 |  |  |  |  | 0 |  |  |  | 0 | 0 |  |  |  | 0 | 0 | 0 | 0 | 0 | 0 | 0 | 0 | 0 | [5 empty] | 0
A-0211 |  |  |  |  | 0 |  |  |  | 0 | 0 |  |  |  | 0 | 0 | 0 | 0 | 0 | 0 | 0 | 0 | 0 | [5 empty] | 0
A-0212 |  |  |  |  | 0 |  |  |  | 0 | 0 |  |  |  | 0 | 0 | 0 | 0 | 0 | 0 | 0 | 0 | 0 | [5 empty] | 0
A-0213 |  |  |  |  | 0 |  |  |  | 0 | 0 |  |  |  | 0 | 0 | 0 | 0 | 0 | 0 | 0 | 0 | 0 | [5 empty] | 0
A-0214 |  |  |  |  | 0 |  |  |  | 0 | 0 |  |  |  | 0 | 0 | 0 | 0 | 0 | 0 | 0 | 0 | 0 | [5 empty] | 0
A-0215 |  |  |  |  | 0 |  |  |  | 0 | 0 |  |  |  | 0 | 0 | 0 | 0 | 0 | 0 | 0 | 0 | 0 | [5 empty] | 0
A-0216 |  |  |  |  | 0 |  |  |  | 0 | 0 |  |  |  | 0 | 0 | 0 | 0 | 0 | 0 | 0 | 0 | 0 | [5 empty] | 0
A-0217 |  |  |  |  | 0 |  |  |  | 0 | 0 |  |  |  | 0 | 0 | 0 | 0 | 0 | 0 | 0 | 0 | 0 | [5 empty] | 0
A-0218 |  |  |  |  | 0 |  |  |  | 0 | 0 |  |  |  | 0 | 0 | 0 | 0 | 0 | 0 | 0 | 0 | 0 | [5 empty] | 0
A-0219 |  |  |  |  | 0 |  |  |  | 0 | 0 |  |  |  | 0 | 0 | 0 | 0 | 0 | 0 | 0 | 0 | 0 | [5 empty] | 0
A-0220 |  |  |  |  | 0 |  |  |  | 0 | 0 |  |  |  | 0 | 0 | 0 | 0 | 0 | 0 | 0 | 0 | 0 | [5 empty] | 0
A-0221 |  |  |  |  | 0 |  |  |  | 0 | 0 |  |  |  | 0 | 0 | 0 | 0 | 0 | 0 | 0 | 0 | 0 | [5 empty] | 0
A-0222 |  |  |  |  | 0 |  |  |  | 0 | 0 |  |  |  | 0 | 0 | 0 | 0 | 0 | 0 | 0 | 0 | 0 | [5 empty] | 0
A-0223 |  |  |  |  | 0 |  |  |  | 0 | 0 |  |  |  | 0 | 0 | 0 | 0 | 0 | 0 | 0 | 0 | 0 | [5 empty] | 0
A-0224 |  |  |  |  | 0 |  |  |  | 0 | 0 |  |  |  | 0 | 0 | 0 | 0 | 0 | 0 | 0 | 0 | 0 | [5 empty] | 0
A-0225 |  |  |  |  | 0 |  |  |  | 0 | 0 |  |  |  | 0 | 0 | 0 | 0 | 0 | 0 | 0 | 0 | 0 | [5 empty] | 0
A-0226 |  |  |  |  | 0 |  |  |  | 0 | 0 |  |  |  | 0 | 0 | 0 | 0 | 0 | 0 | 0 | 0 | 0 | [5 empty] | 0
A-0227 |  |  |  |  | 0 |  |  |  | 0 | 0 |  |  |  | 0 | 0 | 0 | 0 | 0 | 0 | 0 | 0 | 0 | [5 empty] | 0
A-0228 |  |  |  |  | 0 |  |  |  | 0 | 0 |  |  |  | 0 | 0 | 0 | 0 | 0 | 0 | 0 | 0 | 0 | [5 empty] | 0
A-0229 |  |  |  |  | 0 |  |  |  | 0 | 0 |  |  |  | 0 | 0 | 0 | 0 | 0 | 0 | 0 | 0 | 0 | [5 empty] | 0
A-0230 |  |  |  |  | 0 |  |  |  | 0 | 0 |  |  |  | 0 | 0 | 0 | 0 | 0 | 0 | 0 | 0 | 0 | [5 empty] | 0
A-0231 |  |  |  |  | 0 |  |  |  | 0 | 0 |  |  |  | 0 | 0 | 0 | 0 | 0 | 0 | 0 | 0 | 0 | [5 empty] | 0
A-0232 |  |  |  |  | 0 |  |  |  | 0 | 0 |  |  |  | 0 | 0 | 0 | 0 | 0 | 0 | 0 | 0 | 0 | [5 empty] | 0
A-0233 |  |  |  |  | 0 |  |  |  | 0 | 0 |  |  |  | 0 | 0 | 0 | 0 | 0 | 0 | 0 | 0 | 0 | [5 empty] | 0
A-0234 |  |  |  |  | 0 |  |  |  | 0 | 0 |  |  |  | 0 | 0 | 0 | 0 | 0 | 0 | 0 | 0 | 0 | [5 empty] | 0
A-0235 |  |  |  |  | 0 |  |  |  | 0 | 0 |  |  |  | 0 | 0 | 0 | 0 | 0 | 0 | 0 | 0 | 0 | [5 empty] | 0
A-0236 |  |  |  |  | 0 |  |  |  | 0 | 0 |  |  |  | 0 | 0 | 0 | 0 | 0 | 0 | 0 | 0 | 0 | [5 empty] | 0
A-0237 |  |  |  |  | 0 |  |  |  | 0 | 0 |  |  |  | 0 | 0 | 0 | 0 | 0 | 0 | 0 | 0 | 0 | [5 empty] | 0
A-0238 |  |  |  |  | 0 |  |  |  | 0 | 0 |  |  |  | 0 | 0 | 0 | 0 | 0 | 0 | 0 | 0 | 0 | [5 empty] | 0
A-0239 |  |  |  |  | 0 |  |  |  | 0 | 0 |  |  |  | 0 | 0 | 0 | 0 | 0 | 0 | 0 | 0 | 0 | [5 empty] | 0
A-0240 |  |  |  |  | 0 |  |  |  | 0 | 0 |  |  |  | 0 | 0 | 0 | 0 | 0 | 0 | 0 | 0 | 0 | [5 empty] | 0
A-0241 |  |  |  |  | 0 |  |  |  | 0 | 0 |  |  |  | 0 | 0 | 0 | 0 | 0 | 0 | 0 | 0 | 0 | [5 empty] | 0
A-0242 |  |  |  |  | 0 |  |  |  | 0 | 0 |  |  |  | 0 | 0 | 0 | 0 | 0 | 0 | 0 | 0 | 0 | [5 empty] | 0
A-0243 |  |  |  |  | 0 |  |  |  | 0 | 0 |  |  |  | 0 | 0 | 0 | 0 | 0 | 0 | 0 | 0 | 0 | [5 empty] | 0
A-0244 |  |  |  |  | 0 |  |  |  | 0 | 0 |  |  |  | 0 | 0 | 0 | 0 | 0 | 0 | 0 | 0 | 0 | [5 empty] | 0
A-0245 |  |  |  |  | 0 |  |  |  | 0 | 0 |  |  |  | 0 | 0 | 0 | 0 | 0 | 0 | 0 | 0 | 0 | [5 empty] | 0
A-0246 |  |  |  |  | 0 |  |  |  | 0 | 0 |  |  |  | 0 | 0 | 0 | 0 | 0 | 0 | 0 | 0 | 0 | [5 empty] | 0
A-0247 |  |  |  |  | 0 |  |  |  | 0 | 0 |  |  |  | 0 | 0 | 0 | 0 | 0 | 0 | 0 | 0 | 0 | [5 empty] | 0
A-0248 |  |  |  |  | 0 |  |  |  | 0 | 0 |  |  |  | 0 | 0 | 0 | 0 | 0 | 0 | 0 | 0 | 0 | [5 empty] | 0
A-0249 |  |  |  |  | 0 |  |  |  | 0 | 0 |  |  |  | 0 | 0 | 0 | 0 | 0 | 0 | 0 | 0 | 0 | [5 empty] | 0
A-0250 |  |  |  |  | 0 |  |  |  | 0 | 0 |  |  |  | 0 | 0 | 0 | 0 | 0 | 0 | 0 | 0 | 0 | [5 empty] | 0
A-0251 |  |  |  |  | 0 |  |  |  | 0 | 0 |  |  |  | 0 | 0 | 0 | 0 | 0 | 0 | 0 | 0 | 0 | [5 empty] | 0
A-0252 |  |  |  |  | 0 |  |  |  | 0 | 0 |  |  |  | 0 | 0 | 0 | 0 | 0 | 0 | 0 | 0 | 0 | [5 empty] | 0
A-0253 |  |  |  |  | 0 |  |  |  | 0 | 0 |  |  |  | 0 | 0 | 0 | 0 | 0 | 0 | 0 | 0 | 0 | [5 empty] | 0
A-0254 |  |  |  |  | 0 |  |  |  | 0 | 0 |  |  |  | 0 | 0 | 0 | 0 | 0 | 0 | 0 | 0 | 0 | [5 empty] | 0
A-0255 |  |  |  |  | 0 |  |  |  | 0 | 0 |  |  |  | 0 | 0 | 0 | 0 | 0 | 0 | 0 | 0 | 0 | [5 empty] | 0
A-0256 |  |  |  |  | 0 |  |  |  | 0 | 0 |  |  |  | 0 | 0 | 0 | 0 | 0 | 0 | 0 | 0 | 0 | [5 empty] | 0
A-0257 |  |  |  |  | 0 |  |  |  | 0 | 0 |  |  |  | 0 | 0 | 0 | 0 | 0 | 0 | 0 | 0 | 0 | [5 empty] | 0
A-0258 |  |  |  |  | 0 |  |  |  | 0 | 0 |  |  |  | 0 | 0 | 0 | 0 | 0 | 0 | 0 | 0 | 0 | [5 empty] | 0
A-0259 |  |  |  |  | 0 |  |  |  | 0 | 0 |  |  |  | 0 | 0 | 0 | 0 | 0 | 0 | 0 | 0 | 0 | [5 empty] | 0
A-0260 |  |  |  |  | 0 |  |  |  | 0 | 0 |  |  |  | 0 | 0 | 0 | 0 | 0 | 0 | 0 | 0 | 0 | [5 empty] | 0
A-0261 |  |  |  |  | 0 |  |  |  | 0 | 0 |  |  |  | 0 | 0 | 0 | 0 | 0 | 0 | 0 | 0 | 0 | [5 empty] | 0
A-0262 |  |  |  |  | 0 |  |  |  | 0 | 0 |  |  |  | 0 | 0 | 0 | 0 | 0 | 0 | 0 | 0 | 0 | [5 empty] | 0
A-0263 |  |  |  |  | 0 |  |  |  | 0 | 0 |  |  |  | 0 | 0 | 0 | 0 | 0 | 0 | 0 | 0 | 0 | [5 empty] | 0
A-0264 |  |  |  |  | 0 |  |  |  | 0 | 0 |  |  |  | 0 | 0 | 0 | 0 | 0 | 0 | 0 | 0 | 0 | [5 empty] | 0
A-0265 |  |  |  |  | 0 |  |  |  | 0 | 0 |  |  |  | 0 | 0 | 0 | 0 | 0 | 0 | 0 | 0 | 0 | [5 empty] | 0
A-0266 |  |  |  |  | 0 |  |  |  | 0 | 0 |  |  |  | 0 | 0 | 0 | 0 | 0 | 0 | 0 | 0 | 0 | [5 empty] | 0
A-0267 |  |  |  |  | 0 |  |  |  | 0 | 0 |  |  |  | 0 | 0 | 0 | 0 | 0 | 0 | 0 | 0 | 0 | [5 empty] | 0
A-0268 |  |  |  |  | 0 |  |  |  | 0 | 0 |  |  |  | 0 | 0 | 0 | 0 | 0 | 0 | 0 | 0 | 0 | [5 empty] | 0
A-0269 |  |  |  |  | 0 |  |  |  | 0 | 0 |  |  |  | 0 | 0 | 0 | 0 | 0 | 0 | 0 | 0 | 0 | [5 empty] | 0
A-0270 |  |  |  |  | 0 |  |  |  | 0 | 0 |  |  |  | 0 | 0 | 0 | 0 | 0 | 0 | 0 | 0 | 0 | [5 empty] | 0
A-0271 |  |  |  |  | 0 |  |  |  | 0 | 0 |  |  |  | 0 | 0 | 0 | 0 | 0 | 0 | 0 | 0 | 0 | [5 empty] | 0
A-0272 |  |  |  |  | 0 |  |  |  | 0 | 0 |  |  |  | 0 | 0 | 0 | 0 | 0 | 0 | 0 | 0 | 0 | [5 empty] | 0
A-0273 |  |  |  |  | 0 |  |  |  | 0 | 0 |  |  |  | 0 | 0 | 0 | 0 | 0 | 0 | 0 | 0 | 0 | [5 empty] | 0
A-0274 |  |  |  |  | 0 |  |  |  | 0 | 0 |  |  |  | 0 | 0 | 0 | 0 | 0 | 0 | 0 | 0 | 0 | [5 empty] | 0
A-0275 |  |  |  |  | 0 |  |  |  | 0 | 0 |  |  |  | 0 | 0 | 0 | 0 | 0 | 0 | 0 | 0 | 0 | [5 empty] | 0
A-0276 |  |  |  |  | 0 |  |  |  | 0 | 0 |  |  |  | 0 | 0 | 0 | 0 | 0 | 0 | 0 | 0 | 0 | [5 empty] | 0
A-0277 |  |  |  |  | 0 |  |  |  | 0 | 0 |  |  |  | 0 | 0 | 0 | 0 | 0 | 0 | 0 | 0 | 0 | [5 empty] | 0
A-0278 |  |  |  |  | 0 |  |  |  | 0 | 0 |  |  |  | 0 | 0 | 0 | 0 | 0 | 0 | 0 | 0 | 0 | [5 empty] | 0
A-0279 |  |  |  |  | 0 |  |  |  | 0 | 0 |  |  |  | 0 | 0 | 0 | 0 | 0 | 0 | 0 | 0 | 0 | [5 empty] | 0
A-0280 |  |  |  |  | 0 |  |  |  | 0 | 0 |  |  |  | 0 | 0 | 0 | 0 | 0 | 0 | 0 | 0 | 0 | [5 empty] | 0
A-0281 |  |  |  |  | 0 |  |  |  | 0 | 0 |  |  |  | 0 | 0 | 0 | 0 | 0 | 0 | 0 | 0 | 0 | [5 empty] | 0
A-0282 |  |  |  |  | 0 |  |  |  | 0 | 0 |  |  |  | 0 | 0 | 0 | 0 | 0 | 0 | 0 | 0 | 0 | [5 empty] | 0
A-0283 |  |  |  |  | 0 |  |  |  | 0 | 0 |  |  |  | 0 | 0 | 0 | 0 | 0 | 0 | 0 | 0 | 0 | [5 empty] | 0
A-0284 |  |  |  |  | 0 |  |  |  | 0 | 0 |  |  |  | 0 | 0 | 0 | 0 | 0 | 0 | 0 | 0 | 0 | [5 empty] | 0
A-0285 |  |  |  |  | 0 |  |  |  | 0 | 0 |  |  |  | 0 | 0 | 0 | 0 | 0 | 0 | 0 | 0 | 0 | [5 empty] | 0
A-0286 |  |  |  |  | 0 |  |  |  | 0 | 0 |  |  |  | 0 | 0 | 0 | 0 | 0 | 0 | 0 | 0 | 0 | [5 empty] | 0
A-0287 |  |  |  |  | 0 |  |  |  | 0 | 0 |  |  |  | 0 | 0 | 0 | 0 | 0 | 0 | 0 | 0 | 0 | [5 empty] | 0
A-0288 |  |  |  |  | 0 |  |  |  | 0 | 0 |  |  |  | 0 | 0 | 0 | 0 | 0 | 0 | 0 | 0 | 0 | [5 empty] | 0
A-0289 |  |  |  |  | 0 |  |  |  | 0 | 0 |  |  |  | 0 | 0 | 0 | 0 | 0 | 0 | 0 | 0 | 0 | [5 empty] | 0
A-0290 |  |  |  |  | 0 |  |  |  | 0 | 0 |  |  |  | 0 | 0 | 0 | 0 | 0 | 0 | 0 | 0 | 0 | [5 empty] | 0
A-0291 |  |  |  |  | 0 |  |  |  | 0 | 0 |  |  |  | 0 | 0 | 0 | 0 | 0 | 0 | 0 | 0 | 0 | [5 empty] | 0
A-0292 |  |  |  |  | 0 |  |  |  | 0 | 0 |  |  |  | 0 | 0 | 0 | 0 | 0 | 0 | 0 | 0 | 0 | [5 empty] | 0
A-0293 |  |  |  |  | 0 |  |  |  | 0 | 0 |  |  |  | 0 | 0 | 0 | 0 | 0 | 0 | 0 | 0 | 0 | [5 empty] | 0
A-0294 |  |  |  |  | 0 |  |  |  | 0 | 0 |  |  |  | 0 | 0 | 0 | 0 | 0 | 0 | 0 | 0 | 0 | [5 empty] | 0
A-0295 |  |  |  |  | 0 |  |  |  | 0 | 0 |  |  |  | 0 | 0 | 0 | 0 | 0 | 0 | 0 | 0 | 0 | [5 empty] | 0
A-0296 |  |  |  |  | 0 |  |  |  | 0 | 0 |  |  |  | 0 | 0 | 0 | 0 | 0 | 0 | 0 | 0 | 0 | [5 empty] | 0
A-0297 |  |  |  |  | 0 |  |  |  | 0 | 0 |  |  |  | 0 | 0 | 0 | 0 | 0 | 0 | 0 | 0 | 0 | [5 empty] | 0
A-0298 |  |  |  |  | 0 |  |  |  | 0 | 0 |  |  |  | 0 | 0 | 0 | 0 | 0 | 0 | 0 | 0 | 0 | [5 empty] | 0
A-0299 |  |  |  |  | 0 |  |  |  | 0 | 0 |  |  |  | 0 | 0 | 0 | 0 | 0 | 0 | 0 | 0 | 0 | [5 empty] | 0
A-0300 |  |  |  |  | 0 |  |  |  | 0 | 0 |  |  |  | 0 | 0 | 0 | 0 | 0 | 0 | 0 | 0 | 0 | [5 empty] | 0
A-0301 |  |  |  |  | 0 |  |  |  | 0 | 0 |  |  |  | 0 | 0 | 0 | 0 | 0 | 0 | 0 | 0 | 0 | [5 empty] | 0
A-0302 |  |  |  |  | 0 |  |  |  | 0 | 0 |  |  |  | 0 | 0 | 0 | 0 | 0 | 0 | 0 | 0 | 0 | [5 empty] | 0
A-0303 |  |  |  |  | 0 |  |  |  | 0 | 0 |  |  |  | 0 | 0 | 0 | 0 | 0 | 0 | 0 | 0 | 0 | [5 empty] | 0
A-0304 |  |  |  |  | 0 |  |  |  | 0 | 0 |  |  |  | 0 | 0 | 0 | 0 | 0 | 0 | 0 | 0 | 0 | [5 empty] | 0
A-0305 |  |  |  |  | 0 |  |  |  | 0 | 0 |  |  |  | 0 | 0 | 0 | 0 | 0 | 0 | 0 | 0 | 0 | [5 empty] | 0
A-0306 |  |  |  |  | 0 |  |  |  | 0 | 0 |  |  |  | 0 | 0 | 0 | 0 | 0 | 0 | 0 | 0 | 0 | [5 empty] | 0
A-0307 |  |  |  |  | 0 |  |  |  | 0 | 0 |  |  |  | 0 | 0 | 0 | 0 | 0 | 0 | 0 | 0 | 0 | [5 empty] | 0
A-0308 |  |  |  |  | 0 |  |  |  | 0 | 0 |  |  |  | 0 | 0 | 0 | 0 | 0 | 0 | 0 | 0 | 0 | [5 empty] | 0
A-0309 |  |  |  |  | 0 |  |  |  | 0 | 0 |  |  |  | 0 | 0 | 0 | 0 | 0 | 0 | 0 | 0 | 0 | [5 empty] | 0
A-0310 |  |  |  |  | 0 |  |  |  | 0 | 0 |  |  |  | 0 | 0 | 0 | 0 | 0 | 0 | 0 | 0 | 0 | [5 empty] | 0
A-0311 |  |  |  |  | 0 |  |  |  | 0 | 0 |  |  |  | 0 | 0 | 0 | 0 | 0 | 0 | 0 | 0 | 0 | [5 empty] | 0
A-0312 |  |  |  |  | 0 |  |  |  | 0 | 0 |  |  |  | 0 | 0 | 0 | 0 | 0 | 0 | 0 | 0 | 0 | [5 empty] | 0
A-0313 |  |  |  |  | 0 |  |  |  | 0 | 0 |  |  |  | 0 | 0 | 0 | 0 | 0 | 0 | 0 | 0 | 0 | [5 empty] | 0
A-0314 |  |  |  |  | 0 |  |  |  | 0 | 0 |  |  |  | 0 | 0 | 0 | 0 | 0 | 0 | 0 | 0 | 0 | [5 empty] | 0
A-0315 |  |  |  |  | 0 |  |  |  | 0 | 0 |  |  |  | 0 | 0 | 0 | 0 | 0 | 0 | 0 | 0 | 0 | [5 empty] | 0
A-0316 |  |  |  |  | 0 |  |  |  | 0 | 0 |  |  |  | 0 | 0 | 0 | 0 | 0 | 0 | 0 | 0 | 0 | [5 empty] | 0
A-0317 |  |  |  |  | 0 |  |  |  | 0 | 0 |  |  |  | 0 | 0 | 0 | 0 | 0 | 0 | 0 | 0 | 0 | [5 empty] | 0
A-0318 |  |  |  |  | 0 |  |  |  | 0 | 0 |  |  |  | 0 | 0 | 0 | 0 | 0 | 0 | 0 | 0 | 0 | [5 empty] | 0
A-0319 |  |  |  |  | 0 |  |  |  | 0 | 0 |  |  |  | 0 | 0 | 0 | 0 | 0 | 0 | 0 | 0 | 0 | [5 empty] | 0
A-0320 |  |  |  |  | 0 |  |  |  | 0 | 0 |  |  |  | 0 | 0 | 0 | 0 | 0 | 0 | 0 | 0 | 0 | [5 empty] | 0
A-0321 |  |  |  |  | 0 |  |  |  | 0 | 0 |  |  |  | 0 | 0 | 0 | 0 | 0 | 0 | 0 | 0 | 0 | [5 empty] | 0
A-0322 |  |  |  |  | 0 |  |  |  | 0 | 0 |  |  |  | 0 | 0 | 0 | 0 | 0 | 0 | 0 | 0 | 0 | [5 empty] | 0
A-0323 |  |  |  |  | 0 |  |  |  | 0 | 0 |  |  |  | 0 | 0 | 0 | 0 | 0 | 0 | 0 | 0 | 0 | [5 empty] | 0
A-0324 |  |  |  |  | 0 |  |  |  | 0 | 0 |  |  |  | 0 | 0 | 0 | 0 | 0 | 0 | 0 | 0 | 0 | [5 empty] | 0
A-0325 |  |  |  |  | 0 |  |  |  | 0 | 0 |  |  |  | 0 | 0 | 0 | 0 | 0 | 0 | 0 | 0 | 0 | [5 empty] | 0
A-0326 |  |  |  |  | 0 |  |  |  | 0 | 0 |  |  |  | 0 | 0 | 0 | 0 | 0 | 0 | 0 | 0 | 0 | [5 empty] | 0
A-0327 |  |  |  |  | 0 |  |  |  | 0 | 0 |  |  |  | 0 | 0 | 0 | 0 | 0 | 0 | 0 | 0 | 0 | [5 empty] | 0
A-0328 |  |  |  |  | 0 |  |  |  | 0 | 0 |  |  |  | 0 | 0 | 0 | 0 | 0 | 0 | 0 | 0 | 0 | [5 empty] | 0
A-0329 |  |  |  |  | 0 |  |  |  | 0 | 0 |  |  |  | 0 | 0 | 0 | 0 | 0 | 0 | 0 | 0 | 0 | [5 empty] | 0
A-0330 |  |  |  |  | 0 |  |  |  | 0 | 0 |  |  |  | 0 | 0 | 0 | 0 | 0 | 0 | 0 | 0 | 0 | [5 empty] | 0
A-0331 |  |  |  |  | 0 |  |  |  | 0 | 0 |  |  |  | 0 | 0 | 0 | 0 | 0 | 0 | 0 | 0 | 0 | [5 empty] | 0
A-0332 |  |  |  |  | 0 |  |  |  | 0 | 0 |  |  |  | 0 | 0 | 0 | 0 | 0 | 0 | 0 | 0 | 0 | [5 empty] | 0
A-0333 |  |  |  |  | 0 |  |  |  | 0 | 0 |  |  |  | 0 | 0 | 0 | 0 | 0 | 0 | 0 | 0 | 0 | [5 empty] | 0
A-0334 |  |  |  |  | 0 |  |  |  | 0 | 0 |  |  |  | 0 | 0 | 0 | 0 | 0 | 0 | 0 | 0 | 0 | [5 empty] | 0
A-0335 |  |  |  |  | 0 |  |  |  | 0 | 0 |  |  |  | 0 | 0 | 0 | 0 | 0 | 0 | 0 | 0 | 0 | [5 empty] | 0
A-0336 |  |  |  |  | 0 |  |  |  | 0 | 0 |  |  |  | 0 | 0 | 0 | 0 | 0 | 0 | 0 | 0 | 0 | [5 empty] | 0
A-0337 |  |  |  |  | 0 |  |  |  | 0 | 0 |  |  |  | 0 | 0 | 0 | 0 | 0 | 0 | 0 | 0 | 0 | [5 empty] | 0
A-0338 |  |  |  |  | 0 |  |  |  | 0 | 0 |  |  |  | 0 | 0 | 0 | 0 | 0 | 0 | 0 | 0 | 0 | [5 empty] | 0
A-0339 |  |  |  |  | 0 |  |  |  | 0 | 0 |  |  |  | 0 | 0 | 0 | 0 | 0 | 0 | 0 | 0 | 0 | [5 empty] | 0
A-0340 |  |  |  |  | 0 |  |  |  | 0 | 0 |  |  |  | 0 | 0 | 0 | 0 | 0 | 0 | 0 | 0 | 0 | [5 empty] | 0
A-0341 |  |  |  |  | 0 |  |  |  | 0 | 0 |  |  |  | 0 | 0 | 0 | 0 | 0 | 0 | 0 | 0 | 0 | [5 empty] | 0
A-0342 |  |  |  |  | 0 |  |  |  | 0 | 0 |  |  |  | 0 | 0 | 0 | 0 | 0 | 0 | 0 | 0 | 0 | [5 empty] | 0
A-0343 |  |  |  |  | 0 |  |  |  | 0 | 0 |  |  |  | 0 | 0 | 0 | 0 | 0 | 0 | 0 | 0 | 0 | [5 empty] | 0
A-0344 |  |  |  |  | 0 |  |  |  | 0 | 0 |  |  |  | 0 | 0 | 0 | 0 | 0 | 0 | 0 | 0 | 0 | [5 empty] | 0
A-0345 |  |  |  |  | 0 |  |  |  | 0 | 0 |  |  |  | 0 | 0 | 0 | 0 | 0 | 0 | 0 | 0 | 0 | [5 empty] | 0
A-0346 |  |  |  |  | 0 |  |  |  | 0 | 0 |  |  |  | 0 | 0 | 0 | 0 | 0 | 0 | 0 | 0 | 0 | [5 empty] | 0
A-0347 |  |  |  |  | 0 |  |  |  | 0 | 0 |  |  |  | 0 | 0 | 0 | 0 | 0 | 0 | 0 | 0 | 0 | [5 empty] | 0
A-0348 |  |  |  |  | 0 |  |  |  | 0 | 0 |  |  |  | 0 | 0 | 0 | 0 | 0 | 0 | 0 | 0 | 0 | [5 empty] | 0
A-0349 |  |  |  |  | 0 |  |  |  | 0 | 0 |  |  |  | 0 | 0 | 0 | 0 | 0 | 0 | 0 | 0 | 0 | [5 empty] | 0
A-0350 |  |  |  |  | 0 |  |  |  | 0 | 0 |  |  |  | 0 | 0 | 0 | 0 | 0 | 0 | 0 | 0 | 0 | [5 empty] | 0
A-0351 |  |  |  |  | 0 |  |  |  | 0 | 0 |  |  |  | 0 | 0 | 0 | 0 | 0 | 0 | 0 | 0 | 0 | [5 empty] | 0
A-0352 |  |  |  |  | 0 |  |  |  | 0 | 0 |  |  |  | 0 | 0 | 0 | 0 | 0 | 0 | 0 | 0 | 0 | [5 empty] | 0
A-0353 |  |  |  |  | 0 |  |  |  | 0 | 0 |  |  |  | 0 | 0 | 0 | 0 | 0 | 0 | 0 | 0 | 0 | [5 empty] | 0
A-0354 |  |  |  |  | 0 |  |  |  | 0 | 0 |  |  |  | 0 | 0 | 0 | 0 | 0 | 0 | 0 | 0 | 0 | [5 empty] | 0
A-0355 |  |  |  |  | 0 |  |  |  | 0 | 0 |  |  |  | 0 | 0 | 0 | 0 | 0 | 0 | 0 | 0 | 0 | [5 empty] | 0
A-0356 |  |  |  |  | 0 |  |  |  | 0 | 0 |  |  |  | 0 | 0 | 0 | 0 | 0 | 0 | 0 | 0 | 0 | [5 empty] | 0
A-0357 |  |  |  |  | 0 |  |  |  | 0 | 0 |  |  |  | 0 | 0 | 0 | 0 | 0 | 0 | 0 | 0 | 0 | [5 empty] | 0
A-0358 |  |  |  |  | 0 |  |  |  | 0 | 0 |  |  |  | 0 | 0 | 0 | 0 | 0 | 0 | 0 | 0 | 0 | [5 empty] | 0
A-0359 |  |  |  |  | 0 |  |  |  | 0 | 0 |  |  |  | 0 | 0 | 0 | 0 | 0 | 0 | 0 | 0 | 0 | [5 empty] | 0
A-0360 |  |  |  |  | 0 |  |  |  | 0 | 0 |  |  |  | 0 | 0 | 0 | 0 | 0 | 0 | 0 | 0 | 0 | [5 empty] | 0
A-0361 |  |  |  |  | 0 |  |  |  | 0 | 0 |  |  |  | 0 | 0 | 0 | 0 | 0 | 0 | 0 | 0 | 0 | [5 empty] | 0
A-0362 |  |  |  |  | 0 |  |  |  | 0 | 0 |  |  |  | 0 | 0 | 0 | 0 | 0 | 0 | 0 | 0 | 0 | [5 empty] | 0
A-0363 |  |  |  |  | 0 |  |  |  | 0 | 0 |  |  |  | 0 | 0 | 0 | 0 | 0 | 0 | 0 | 0 | 0 | [5 empty] | 0
A-0364 |  |  |  |  | 0 |  |  |  | 0 | 0 |  |  |  | 0 | 0 | 0 | 0 | 0 | 0 | 0 | 0 | 0 | [5 empty] | 0
A-0365 |  |  |  |  | 0 |  |  |  | 0 | 0 |  |  |  | 0 | 0 | 0 | 0 | 0 | 0 | 0 | 0 | 0 | [5 empty] | 0
A-0366 |  |  |  |  | 0 |  |  |  | 0 | 0 |  |  |  | 0 | 0 | 0 | 0 | 0 | 0 | 0 | 0 | 0 | [5 empty] | 0
A-0367 |  |  |  |  | 0 |  |  |  | 0 | 0 |  |  |  | 0 | 0 | 0 | 0 | 0 | 0 | 0 | 0 | 0 | [5 empty] | 0
A-0368 |  |  |  |  | 0 |  |  |  | 0 | 0 |  |  |  | 0 | 0 | 0 | 0 | 0 | 0 | 0 | 0 | 0 | [5 empty] | 0
A-0369 |  |  |  |  | 0 |  |  |  | 0 | 0 |  |  |  | 0 | 0 | 0 | 0 | 0 | 0 | 0 | 0 | 0 | [5 empty] | 0
A-0370 |  |  |  |  | 0 |  |  |  | 0 | 0 |  |  |  | 0 | 0 | 0 | 0 | 0 | 0 | 0 | 0 | 0 | [5 empty] | 0
A-0371 |  |  |  |  | 0 |  |  |  | 0 | 0 |  |  |  | 0 | 0 | 0 | 0 | 0 | 0 | 0 | 0 | 0 | [5 empty] | 0
A-0372 |  |  |  |  | 0 |  |  |  | 0 | 0 |  |  |  | 0 | 0 | 0 | 0 | 0 | 0 | 0 | 0 | 0 | [5 empty] | 0
A-0373 |  |  |  |  | 0 |  |  |  | 0 | 0 |  |  |  | 0 | 0 | 0 | 0 | 0 | 0 | 0 | 0 | 0 | [5 empty] | 0
A-0374 |  |  |  |  | 0 |  |  |  | 0 | 0 |  |  |  | 0 | 0 | 0 | 0 | 0 | 0 | 0 | 0 | 0 | [5 empty] | 0
A-0375 |  |  |  |  | 0 |  |  |  | 0 | 0 |  |  |  | 0 | 0 | 0 | 0 | 0 | 0 | 0 | 0 | 0 | [5 empty] | 0
A-0376 |  |  |  |  | 0 |  |  |  | 0 | 0 |  |  |  | 0 | 0 | 0 | 0 | 0 | 0 | 0 | 0 | 0 | [5 empty] | 0
A-0377 |  |  |  |  | 0 |  |  |  | 0 | 0 |  |  |  | 0 | 0 | 0 | 0 | 0 | 0 | 0 | 0 | 0 | [5 empty] | 0
A-0378 |  |  |  |  | 0 |  |  |  | 0 | 0 |  |  |  | 0 | 0 | 0 | 0 | 0 | 0 | 0 | 0 | 0 | [5 empty] | 0
A-0379 |  |  |  |  | 0 |  |  |  | 0 | 0 |  |  |  | 0 | 0 | 0 | 0 | 0 | 0 | 0 | 0 | 0 | [5 empty] | 0
A-0380 |  |  |  |  | 0 |  |  |  | 0 | 0 |  |  |  | 0 | 0 | 0 | 0 | 0 | 0 | 0 | 0 | 0 | [5 empty] | 0
A-0381 |  |  |  |  | 0 |  |  |  | 0 | 0 |  |  |  | 0 | 0 | 0 | 0 | 0 | 0 | 0 | 0 | 0 | [5 empty] | 0
A-0382 |  |  |  |  | 0 |  |  |  | 0 | 0 |  |  |  | 0 | 0 | 0 | 0 | 0 | 0 | 0 | 0 | 0 | [5 empty] | 0
A-0383 |  |  |  |  | 0 |  |  |  | 0 | 0 |  |  |  | 0 | 0 | 0 | 0 | 0 | 0 | 0 | 0 | 0 | [5 empty] | 0
A-0384 |  |  |  |  | 0 |  |  |  | 0 | 0 |  |  |  | 0 | 0 | 0 | 0 | 0 | 0 | 0 | 0 | 0 | [5 empty] | 0
A-0385 |  |  |  |  | 0 |  |  |  | 0 | 0 |  |  |  | 0 | 0 | 0 | 0 | 0 | 0 | 0 | 0 | 0 | [5 empty] | 0
A-0386 |  |  |  |  | 0 |  |  |  | 0 | 0 |  |  |  | 0 | 0 | 0 | 0 | 0 | 0 | 0 | 0 | 0 | [5 empty] | 0
A-0387 |  |  |  |  | 0 |  |  |  | 0 | 0 |  |  |  | 0 | 0 | 0 | 0 | 0 | 0 | 0 | 0 | 0 | [5 empty] | 0
A-0388 |  |  |  |  | 0 |  |  |  | 0 | 0 |  |  |  | 0 | 0 | 0 | 0 | 0 | 0 | 0 | 0 | 0 | [5 empty] | 0
A-0389 |  |  |  |  | 0 |  |  |  | 0 | 0 |  |  |  | 0 | 0 | 0 | 0 | 0 | 0 | 0 | 0 | 0 | [5 empty] | 0
A-0390 |  |  |  |  | 0 |  |  |  | 0 | 0 |  |  |  | 0 | 0 | 0 | 0 | 0 | 0 | 0 | 0 | 0 | [5 empty] | 0
A-0391 |  |  |  |  | 0 |  |  |  | 0 | 0 |  |  |  | 0 | 0 | 0 | 0 | 0 | 0 | 0 | 0 | 0 | [5 empty] | 0
A-0392 |  |  |  |  | 0 |  |  |  | 0 | 0 |  |  |  | 0 | 0 | 0 | 0 | 0 | 0 | 0 | 0 | 0 | [5 empty] | 0
A-0393 |  |  |  |  | 0 |  |  |  | 0 | 0 |  |  |  | 0 | 0 | 0 | 0 | 0 | 0 | 0 | 0 | 0 | [5 empty] | 0
A-0394 |  |  |  |  | 0 |  |  |  | 0 | 0 |  |  |  | 0 | 0 | 0 | 0 | 0 | 0 | 0 | 0 | 0 | [5 empty] | 0
A-0395 |  |  |  |  | 0 |  |  |  | 0 | 0 |  |  |  | 0 | 0 | 0 | 0 | 0 | 0 | 0 | 0 | 0 | [5 empty] | 0
A-0396 |  |  |  |  | 0 |  |  |  | 0 | 0 |  |  |  | 0 | 0 | 0 | 0 | 0 | 0 | 0 | 0 | 0 | [5 empty] | 0
A-0397 |  |  |  |  | 0 |  |  |  | 0 | 0 |  |  |  | 0 | 0 | 0 | 0 | 0 | 0 | 0 | 0 | 0 | [5 empty] | 0
A-0398 |  |  |  |  | 0 |  |  |  | 0 | 0 |  |  |  | 0 | 0 | 0 | 0 | 0 | 0 | 0 | 0 | 0 | [5 empty] | 0
A-0399 |  |  |  |  | 0 |  |  |  | 0 | 0 |  |  |  | 0 | 0 | 0 | 0 | 0 | 0 | 0 | 0 | 0 | [5 empty] | 0
A-0400 |  |  |  |  | 0 |  |  |  | 0 | 0 |  |  |  | 0 | 0 | 0 | 0 | 0 | 0 | 0 | 0 | 0 | [5 empty] | 0
A-0401 |  |  |  |  | 0 |  |  |  | 0 | 0 |  |  |  | 0 | 0 | 0 | 0 | 0 | 0 | 0 | 0 | 0 | [5 empty] | 0
A-0402 |  |  |  |  | 0 |  |  |  | 0 | 0 |  |  |  | 0 | 0 | 0 | 0 | 0 | 0 | 0 | 0 | 0 | [5 empty] | 0
A-0403 |  |  |  |  | 0 |  |  |  | 0 | 0 |  |  |  | 0 | 0 | 0 | 0 | 0 | 0 | 0 | 0 | 0 | [5 empty] | 0
A-0404 |  |  |  |  | 0 |  |  |  | 0 | 0 |  |  |  | 0 | 0 | 0 | 0 | 0 | 0 | 0 | 0 | 0 | [5 empty] | 0
A-0405 |  |  |  |  | 0 |  |  |  | 0 | 0 |  |  |  | 0 | 0 | 0 | 0 | 0 | 0 | 0 | 0 | 0 | [5 empty] | 0
A-0406 |  |  |  |  | 0 |  |  |  | 0 | 0 |  |  |  | 0 | 0 | 0 | 0 | 0 | 0 | 0 | 0 | 0 | [5 empty] | 0
A-0407 |  |  |  |  | 0 |  |  |  | 0 | 0 |  |  |  | 0 | 0 | 0 | 0 | 0 | 0 | 0 | 0 | 0 | [5 empty] | 0
A-0408 |  |  |  |  | 0 |  |  |  | 0 | 0 |  |  |  | 0 | 0 | 0 | 0 | 0 | 0 | 0 | 0 | 0 | [5 empty] | 0
A-0409 |  |  |  |  | 0 |  |  |  | 0 | 0 |  |  |  | 0 | 0 | 0 | 0 | 0 | 0 | 0 | 0 | 0 | [5 empty] | 0
A-0410 |  |  |  |  | 0 |  |  |  | 0 | 0 |  |  |  | 0 | 0 | 0 | 0 | 0 | 0 | 0 | 0 | 0 | [5 empty] | 0
A-0411 |  |  |  |  | 0 |  |  |  | 0 | 0 |  |  |  | 0 | 0 | 0 | 0 | 0 | 0 | 0 | 0 | 0 | [5 empty] | 0
A-0412 |  |  |  |  | 0 |  |  |  | 0 | 0 |  |  |  | 0 | 0 | 0 | 0 | 0 | 0 | 0 | 0 | 0 | [5 empty] | 0
A-0413 |  |  |  |  | 0 |  |  |  | 0 | 0 |  |  |  | 0 | 0 | 0 | 0 | 0 | 0 | 0 | 0 | 0 | [5 empty] | 0
A-0414 |  |  |  |  | 0 |  |  |  | 0 | 0 |  |  |  | 0 | 0 | 0 | 0 | 0 | 0 | 0 | 0 | 0 | [5 empty] | 0
A-0415 |  |  |  |  | 0 |  |  |  | 0 | 0 |  |  |  | 0 | 0 | 0 | 0 | 0 | 0 | 0 | 0 | 0 | [5 empty] | 0
A-0416 |  |  |  |  | 0 |  |  |  | 0 | 0 |  |  |  | 0 | 0 | 0 | 0 | 0 | 0 | 0 | 0 | 0 | [5 empty] | 0
A-0417 |  |  |  |  | 0 |  |  |  | 0 | 0 |  |  |  | 0 | 0 | 0 | 0 | 0 | 0 | 0 | 0 | 0 | [5 empty] | 0
A-0418 |  |  |  |  | 0 |  |  |  | 0 | 0 |  |  |  | 0 | 0 | 0 | 0 | 0 | 0 | 0 | 0 | 0 | [5 empty] | 0
A-0419 |  |  |  |  | 0 |  |  |  | 0 | 0 |  |  |  | 0 | 0 | 0 | 0 | 0 | 0 | 0 | 0 | 0 | [5 empty] | 0
A-0420 |  |  |  |  | 0 |  |  |  | 0 | 0 |  |  |  | 0 | 0 | 0 | 0 | 0 | 0 | 0 | 0 | 0 | [5 empty] | 0
A-0421 |  |  |  |  | 0 |  |  |  | 0 | 0 |  |  |  | 0 | 0 | 0 | 0 | 0 | 0 | 0 | 0 | 0 | [5 empty] | 0
A-0422 |  |  |  |  | 0 |  |  |  | 0 | 0 |  |  |  | 0 | 0 | 0 | 0 | 0 | 0 | 0 | 0 | 0 | [5 empty] | 0
A-0423 |  |  |  |  | 0 |  |  |  | 0 | 0 |  |  |  | 0 | 0 | 0 | 0 | 0 | 0 | 0 | 0 | 0 | [5 empty] | 0
A-0424 |  |  |  |  | 0 |  |  |  | 0 | 0 |  |  |  | 0 | 0 | 0 | 0 | 0 | 0 | 0 | 0 | 0 | [5 empty] | 0
A-0425 |  |  |  |  | 0 |  |  |  | 0 | 0 |  |  |  | 0 | 0 | 0 | 0 | 0 | 0 | 0 | 0 | 0 | [5 empty] | 0
A-0426 |  |  |  |  | 0 |  |  |  | 0 | 0 |  |  |  | 0 | 0 | 0 | 0 | 0 | 0 | 0 | 0 | 0 | [5 empty] | 0
A-0427 |  |  |  |  | 0 |  |  |  | 0 | 0 |  |  |  | 0 | 0 | 0 | 0 | 0 | 0 | 0 | 0 | 0 | [5 empty] | 0
A-0428 |  |  |  |  | 0 |  |  |  | 0 | 0 |  |  |  | 0 | 0 | 0 | 0 | 0 | 0 | 0 | 0 | 0 | [5 empty] | 0
A-0429 |  |  |  |  | 0 |  |  |  | 0 | 0 |  |  |  | 0 | 0 | 0 | 0 | 0 | 0 | 0 | 0 | 0 | [5 empty] | 0
A-0430 |  |  |  |  | 0 |  |  |  | 0 | 0 |  |  |  | 0 | 0 | 0 | 0 | 0 | 0 | 0 | 0 | 0 | [5 empty] | 0
A-0431 |  |  |  |  | 0 |  |  |  | 0 | 0 |  |  |  | 0 | 0 | 0 | 0 | 0 | 0 | 0 | 0 | 0 | [5 empty] | 0
A-0432 |  |  |  |  | 0 |  |  |  | 0 | 0 |  |  |  | 0 | 0 | 0 | 0 | 0 | 0 | 0 | 0 | 0 | [5 empty] | 0
A-0433 |  |  |  |  | 0 |  |  |  | 0 | 0 |  |  |  | 0 | 0 | 0 | 0 | 0 | 0 | 0 | 0 | 0 | [5 empty] | 0
A-0434 |  |  |  |  | 0 |  |  |  | 0 | 0 |  |  |  | 0 | 0 | 0 | 0 | 0 | 0 | 0 | 0 | 0 | [5 empty] | 0
A-0435 |  |  |  |  | 0 |  |  |  | 0 | 0 |  |  |  | 0 | 0 | 0 | 0 | 0 | 0 | 0 | 0 | 0 | [5 empty] | 0
A-0436 |  |  |  |  | 0 |  |  |  | 0 | 0 |  |  |  | 0 | 0 | 0 | 0 | 0 | 0 | 0 | 0 | 0 | [5 empty] | 0
A-0437 |  |  |  |  | 0 |  |  |  | 0 | 0 |  |  |  | 0 | 0 | 0 | 0 | 0 | 0 | 0 | 0 | 0 | [5 empty] | 0
A-0438 |  |  |  |  | 0 |  |  |  | 0 | 0 |  |  |  | 0 | 0 | 0 | 0 | 0 | 0 | 0 | 0 | 0 | [5 empty] | 0
A-0439 |  |  |  |  | 0 |  |  |  | 0 | 0 |  |  |  | 0 | 0 | 0 | 0 | 0 | 0 | 0 | 0 | 0 | [5 empty] | 0
A-0440 |  |  |  |  | 0 |  |  |  | 0 | 0 |  |  |  | 0 | 0 | 0 | 0 | 0 | 0 | 0 | 0 | 0 | [5 empty] | 0
A-0441 |  |  |  |  | 0 |  |  |  | 0 | 0 |  |  |  | 0 | 0 | 0 | 0 | 0 | 0 | 0 | 0 | 0 | [5 empty] | 0
A-0442 |  |  |  |  | 0 |  |  |  | 0 | 0 |  |  |  | 0 | 0 | 0 | 0 | 0 | 0 | 0 | 0 | 0 | [5 empty] | 0
A-0443 |  |  |  |  | 0 |  |  |  | 0 | 0 |  |  |  | 0 | 0 | 0 | 0 | 0 | 0 | 0 | 0 | 0 | [5 empty] | 0
A-0444 |  |  |  |  | 0 |  |  |  | 0 | 0 |  |  |  | 0 | 0 | 0 | 0 | 0 | 0 | 0 | 0 | 0 | [5 empty] | 0
A-0445 |  |  |  |  | 0 |  |  |  | 0 | 0 |  |  |  | 0 | 0 | 0 | 0 | 0 | 0 | 0 | 0 | 0 | [5 empty] | 0
A-0446 |  |  |  |  | 0 |  |  |  | 0 | 0 |  |  |  | 0 | 0 | 0 | 0 | 0 | 0 | 0 | 0 | 0 | [5 empty] | 0
A-0447 |  |  |  |  | 0 |  |  |  | 0 | 0 |  |  |  | 0 | 0 | 0 | 0 | 0 | 0 | 0 | 0 | 0 | [5 empty] | 0
A-0448 |  |  |  |  | 0 |  |  |  | 0 | 0 |  |  |  | 0 | 0 | 0 | 0 | 0 | 0 | 0 | 0 | 0 | [5 empty] | 0
A-0449 |  |  |  |  | 0 |  |  |  | 0 | 0 |  |  |  | 0 | 0 | 0 | 0 | 0 | 0 | 0 | 0 | 0 | [5 empty] | 0
A-0450 |  |  |  |  | 0 |  |  |  | 0 | 0 |  |  |  | 0 | 0 | 0 | 0 | 0 | 0 | 0 | 0 | 0 | [5 empty] | 0
A-0451 |  |  |  |  | 0 |  |  |  | 0 | 0 |  |  |  | 0 | 0 | 0 | 0 | 0 | 0 | 0 | 0 | 0 | [5 empty] | 0
A-0452 |  |  |  |  | 0 |  |  |  | 0 | 0 |  |  |  | 0 | 0 | 0 | 0 | 0 | 0 | 0 | 0 | 0 | [5 empty] | 0
A-0453 |  |  |  |  | 0 |  |  |  | 0 | 0 |  |  |  | 0 | 0 | 0 | 0 | 0 | 0 | 0 | 0 | 0 | [5 empty] | 0
A-0454 |  |  |  |  | 0 |  |  |  | 0 | 0 |  |  |  | 0 | 0 | 0 | 0 | 0 | 0 | 0 | 0 | 0 | [5 empty] | 0
A-0455 |  |  |  |  | 0 |  |  |  | 0 | 0 |  |  |  | 0 | 0 | 0 | 0 | 0 | 0 | 0 | 0 | 0 | [5 empty] | 0
A-0456 |  |  |  |  | 0 |  |  |  | 0 | 0 |  |  |  | 0 | 0 | 0 | 0 | 0 | 0 | 0 | 0 | 0 | [5 empty] | 0
A-0457 |  |  |  |  | 0 |  |  |  | 0 | 0 |  |  |  | 0 | 0 | 0 | 0 | 0 | 0 | 0 | 0 | 0 | [5 empty] | 0
A-0458 |  |  |  |  | 0 |  |  |  | 0 | 0 |  |  |  | 0 | 0 | 0 | 0 | 0 | 0 | 0 | 0 | 0 | [5 empty] | 0
A-0459 |  |  |  |  | 0 |  |  |  | 0 | 0 |  |  |  | 0 | 0 | 0 | 0 | 0 | 0 | 0 | 0 | 0 | [5 empty] | 0
A-0460 |  |  |  |  | 0 |  |  |  | 0 | 0 |  |  |  | 0 | 0 | 0 | 0 | 0 | 0 | 0 | 0 | 0 | [5 empty] | 0
A-0461 |  |  |  |  | 0 |  |  |  | 0 | 0 |  |  |  | 0 | 0 | 0 | 0 | 0 | 0 | 0 | 0 | 0 | [5 empty] | 0
A-0462 |  |  |  |  | 0 |  |  |  | 0 | 0 |  |  |  | 0 | 0 | 0 | 0 | 0 | 0 | 0 | 0 | 0 | [5 empty] | 0
A-0463 |  |  |  |  | 0 |  |  |  | 0 | 0 |  |  |  | 0 | 0 | 0 | 0 | 0 | 0 | 0 | 0 | 0 | [5 empty] | 0
A-0464 |  |  |  |  | 0 |  |  |  | 0 | 0 |  |  |  | 0 | 0 | 0 | 0 | 0 | 0 | 0 | 0 | 0 | [5 empty] | 0
A-0465 |  |  |  |  | 0 |  |  |  | 0 | 0 |  |  |  | 0 | 0 | 0 | 0 | 0 | 0 | 0 | 0 | 0 | [5 empty] | 0
A-0466 |  |  |  |  | 0 |  |  |  | 0 | 0 |  |  |  | 0 | 0 | 0 | 0 | 0 | 0 | 0 | 0 | 0 | [5 empty] | 0
A-0467 |  |  |  |  | 0 |  |  |  | 0 | 0 |  |  |  | 0 | 0 | 0 | 0 | 0 | 0 | 0 | 0 | 0 | [5 empty] | 0
A-0468 |  |  |  |  | 0 |  |  |  | 0 | 0 |  |  |  | 0 | 0 | 0 | 0 | 0 | 0 | 0 | 0 | 0 | [5 empty] | 0
A-0469 |  |  |  |  | 0 |  |  |  | 0 | 0 |  |  |  | 0 | 0 | 0 | 0 | 0 | 0 | 0 | 0 | 0 | [5 empty] | 0
A-0470 |  |  |  |  | 0 |  |  |  | 0 | 0 |  |  |  | 0 | 0 | 0 | 0 | 0 | 0 | 0 | 0 | 0 | [5 empty] | 0
A-0471 |  |  |  |  | 0 |  |  |  | 0 | 0 |  |  |  | 0 | 0 | 0 | 0 | 0 | 0 | 0 | 0 | 0 | [5 empty] | 0
A-0472 |  |  |  |  | 0 |  |  |  | 0 | 0 |  |  |  | 0 | 0 | 0 | 0 | 0 | 0 | 0 | 0 | 0 | [5 empty] | 0
A-0473 |  |  |  |  | 0 |  |  |  | 0 | 0 |  |  |  | 0 | 0 | 0 | 0 | 0 | 0 | 0 | 0 | 0 | [5 empty] | 0
A-0474 |  |  |  |  | 0 |  |  |  | 0 | 0 |  |  |  | 0 | 0 | 0 | 0 | 0 | 0 | 0 | 0 | 0 | [5 empty] | 0
A-0475 |  |  |  |  | 0 |  |  |  | 0 | 0 |  |  |  | 0 | 0 | 0 | 0 | 0 | 0 | 0 | 0 | 0 | [5 empty] | 0
A-0476 |  |  |  |  | 0 |  |  |  | 0 | 0 |  |  |  | 0 | 0 | 0 | 0 | 0 | 0 | 0 | 0 | 0 | [5 empty] | 0
A-0477 |  |  |  |  | 0 |  |  |  | 0 | 0 |  |  |  | 0 | 0 | 0 | 0 | 0 | 0 | 0 | 0 | 0 | [5 empty] | 0
A-0478 |  |  |  |  | 0 |  |  |  | 0 | 0 |  |  |  | 0 | 0 | 0 | 0 | 0 | 0 | 0 | 0 | 0 | [5 empty] | 0
A-0479 |  |  |  |  | 0 |  |  |  | 0 | 0 |  |  |  | 0 | 0 | 0 | 0 | 0 | 0 | 0 | 0 | 0 | [5 empty] | 0
A-0480 |  |  |  |  | 0 |  |  |  | 0 | 0 |  |  |  | 0 | 0 | 0 | 0 | 0 | 0 | 0 | 0 | 0 | [5 empty] | 0
A-0481 |  |  |  |  | 0 |  |  |  | 0 | 0 |  |  |  | 0 | 0 | 0 | 0 | 0 | 0 | 0 | 0 | 0 | [5 empty] | 0
A-0482 |  |  |  |  | 0 |  |  |  | 0 | 0 |  |  |  | 0 | 0 | 0 | 0 | 0 | 0 | 0 | 0 | 0 | [5 empty] | 0
A-0483 |  |  |  |  | 0 |  |  |  | 0 | 0 |  |  |  | 0 | 0 | 0 | 0 | 0 | 0 | 0 | 0 | 0 | [5 empty] | 0
A-0484 |  |  |  |  | 0 |  |  |  | 0 | 0 |  |  |  | 0 | 0 | 0 | 0 | 0 | 0 | 0 | 0 | 0 | [5 empty] | 0
A-0485 |  |  |  |  | 0 |  |  |  | 0 | 0 |  |  |  | 0 | 0 | 0 | 0 | 0 | 0 | 0 | 0 | 0 | [5 empty] | 0
A-0486 |  |  |  |  | 0 |  |  |  | 0 | 0 |  |  |  | 0 | 0 | 0 | 0 | 0 | 0 | 0 | 0 | 0 | [5 empty] | 0
A-0487 |  |  |  |  | 0 |  |  |  | 0 | 0 |  |  |  | 0 | 0 | 0 | 0 | 0 | 0 | 0 | 0 | 0 | [5 empty] | 0
A-0488 |  |  |  |  | 0 |  |  |  | 0 | 0 |  |  |  | 0 | 0 | 0 | 0 | 0 | 0 | 0 | 0 | 0 | [5 empty] | 0
A-0489 |  |  |  |  | 0 |  |  |  | 0 | 0 |  |  |  | 0 | 0 | 0 | 0 | 0 | 0 | 0 | 0 | 0 | [5 empty] | 0
A-0490 |  |  |  |  | 0 |  |  |  | 0 | 0 |  |  |  | 0 | 0 | 0 | 0 | 0 | 0 | 0 | 0 | 0 | [5 empty] | 0
A-0491 |  |  |  |  | 0 |  |  |  | 0 | 0 |  |  |  | 0 | 0 | 0 | 0 | 0 | 0 | 0 | 0 | 0 | [5 empty] | 0
A-0492 |  |  |  |  | 0 |  |  |  | 0 | 0 |  |  |  | 0 | 0 | 0 | 0 | 0 | 0 | 0 | 0 | 0 | [5 empty] | 0
A-0493 |  |  |  |  | 0 |  |  |  | 0 | 0 |  |  |  | 0 | 0 | 0 | 0 | 0 | 0 | 0 | 0 | 0 | [5 empty] | 0
A-0494 |  |  |  |  | 0 |  |  |  | 0 | 0 |  |  |  | 0 | 0 | 0 | 0 | 0 | 0 | 0 | 0 | 0 | [5 empty] | 0
A-0495 |  |  |  |  | 0 |  |  |  | 0 | 0 |  |  |  | 0 | 0 | 0 | 0 | 0 | 0 | 0 | 0 | 0 | [5 empty] | 0
A-0496 |  |  |  |  | 0 |  |  |  | 0 | 0 |  |  |  | 0 | 0 | 0 | 0 | 0 | 0 | 0 | 0 | 0 | [5 empty] | 0
A-0497 |  |  |  |  | 0 |  |  |  | 0 | 0 |  |  |  | 0 | 0 | 0 | 0 | 0 | 0 | 0 | 0 | 0 | [5 empty] | 0
A-0498 |  |  |  |  | 0 |  |  |  | 0 | 0 |  |  |  | 0 | 0 | 0 | 0 | 0 | 0 | 0 | 0 | 0 | [5 empty] | 0
A-0499 |  |  |  |  | 0 |  |  |  | 0 | 0 |  |  |  | 0 | 0 | 0 | 0 | 0 | 0 | 0 | 0 | 0 | [5 empty] | 0
A-0500 |  |  |  |  | 0 |  |  |  | 0 | 0 |  |  |  | 0 | 0 | 0 | 0 | 0 | 0 | 0 | 0 | 0 | [5 empty] | 0
A-0501 |  |  |  |  | 0 |  |  |  | 0 | 0 |  |  |  | 0 | 0 | 0 | 0 | 0 | 0 | 0 | 0 | 0 | [5 empty] | 0
A-0502 |  |  |  |  | 0 |  |  |  | 0 | 0 |  |  |  | 0 | 0 | 0 | 0 | 0 | 0 | 0 | 0 | 0 | [5 empty] | 0
A-0503 |  |  |  |  | 0 |  |  |  | 0 | 0 |  |  |  | 0 | 0 | 0 | 0 | 0 | 0 | 0 | 0 | 0 | [5 empty] | 0
A-0504 |  |  |  |  | 0 |  |  |  | 0 | 0 |  |  |  | 0 | 0 | 0 | 0 | 0 | 0 | 0 | 0 | 0 | [5 empty] | 0
A-0505 |  |  |  |  | 0 |  |  |  | 0 | 0 |  |  |  | 0 | 0 | 0 | 0 | 0 | 0 | 0 | 0 | 0 | [5 empty] | 0
A-0506 |  |  |  |  | 0 |  |  |  | 0 | 0 |  |  |  | 0 | 0 | 0 | 0 | 0 | 0 | 0 | 0 | 0 | [5 empty] | 0
A-0507 |  |  |  |  | 0 |  |  |  | 0 | 0 |  |  |  | 0 | 0 | 0 | 0 | 0 | 0 | 0 | 0 | 0 | [5 empty] | 0
A-0508 |  |  |  |  | 0 |  |  |  | 0 | 0 |  |  |  | 0 | 0 | 0 | 0 | 0 | 0 | 0 | 0 | 0 | [5 empty] | 0
A-0509 |  |  |  |  | 0 |  |  |  | 0 | 0 |  |  |  | 0 | 0 | 0 | 0 | 0 | 0 | 0 | 0 | 0 | [5 empty] | 0
A-0510 |  |  |  |  | 0 |  |  |  | 0 | 0 |  |  |  | 0 | 0 | 0 | 0 | 0 | 0 | 0 | 0 | 0 | [5 empty] | 0
A-0511 |  |  |  |  | 0 |  |  |  | 0 | 0 |  |  |  | 0 | 0 | 0 | 0 | 0 | 0 | 0 | 0 | 0 | [5 empty] | 0
A-0512 |  |  |  |  | 0 |  |  |  | 0 | 0 |  |  |  | 0 | 0 | 0 | 0 | 0 | 0 | 0 | 0 | 0 | [5 empty] | 0
A-0513 |  |  |  |  | 0 |  |  |  | 0 | 0 |  |  |  | 0 | 0 | 0 | 0 | 0 | 0 | 0 | 0 | 0 | [5 empty] | 0
A-0514 |  |  |  |  | 0 |  |  |  | 0 | 0 |  |  |  | 0 | 0 | 0 | 0 | 0 | 0 | 0 | 0 | 0 | [5 empty] | 0
A-0515 |  |  |  |  | 0 |  |  |  | 0 | 0 |  |  |  | 0 | 0 | 0 | 0 | 0 | 0 | 0 | 0 | 0 | [5 empty] | 0
A-0516 |  |  |  |  | 0 |  |  |  | 0 | 0 |  |  |  | 0 | 0 | 0 | 0 | 0 | 0 | 0 | 0 | 0 | [5 empty] | 0
A-0517 |  |  |  |  | 0 |  |  |  | 0 | 0 |  |  |  | 0 | 0 | 0 | 0 | 0 | 0 | 0 | 0 | 0 | [5 empty] | 0
A-0518 |  |  |  |  | 0 |  |  |  | 0 | 0 |  |  |  | 0 | 0 | 0 | 0 | 0 | 0 | 0 | 0 | 0 | [5 empty] | 0
A-0519 |  |  |  |  | 0 |  |  |  | 0 | 0 |  |  |  | 0 | 0 | 0 | 0 | 0 | 0 | 0 | 0 | 0 | [5 empty] | 0
A-0520 |  |  |  |  | 0 |  |  |  | 0 | 0 |  |  |  | 0 | 0 | 0 | 0 | 0 | 0 | 0 | 0 | 0 | [5 empty] | 0
A-0521 |  |  |  |  | 0 |  |  |  | 0 | 0 |  |  |  | 0 | 0 | 0 | 0 | 0 | 0 | 0 | 0 | 0 | [5 empty] | 0
A-0522 |  |  |  |  | 0 |  |  |  | 0 | 0 |  |  |  | 0 | 0 | 0 | 0 | 0 | 0 | 0 | 0 | 0 | [5 empty] | 0
A-0523 |  |  |  |  | 0 |  |  |  | 0 | 0 |  |  |  | 0 | 0 | 0 | 0 | 0 | 0 | 0 | 0 | 0 | [5 empty] | 0
A-0524 |  |  |  |  | 0 |  |  |  | 0 | 0 |  |  |  | 0 | 0 | 0 | 0 | 0 | 0 | 0 | 0 | 0 | [5 empty] | 0
A-0525 |  |  |  |  | 0 |  |  |  | 0 | 0 |  |  |  | 0 | 0 | 0 | 0 | 0 | 0 | 0 | 0 | 0 | [5 empty] | 0
A-0526 |  |  |  |  | 0 |  |  |  | 0 | 0 |  |  |  | 0 | 0 | 0 | 0 | 0 | 0 | 0 | 0 | 0 | [5 empty] | 0
A-0527 |  |  |  |  | 0 |  |  |  | 0 | 0 |  |  |  | 0 | 0 | 0 | 0 | 0 | 0 | 0 | 0 | 0 | [5 empty] | 0
A-0528 |  |  |  |  | 0 |  |  |  | 0 | 0 |  |  |  | 0 | 0 | 0 | 0 | 0 | 0 | 0 | 0 | 0 | [5 empty] | 0
A-0529 |  |  |  |  | 0 |  |  |  | 0 | 0 |  |  |  | 0 | 0 | 0 | 0 | 0 | 0 | 0 | 0 | 0 | [5 empty] | 0
A-0530 |  |  |  |  | 0 |  |  |  | 0 | 0 |  |  |  | 0 | 0 | 0 | 0 | 0 | 0 | 0 | 0 | 0 | [5 empty] | 0
A-0531 |  |  |  |  | 0 |  |  |  | 0 | 0 |  |  |  | 0 | 0 | 0 | 0 | 0 | 0 | 0 | 0 | 0 | [5 empty] | 0
A-0532 |  |  |  |  | 0 |  |  |  | 0 | 0 |  |  |  | 0 | 0 | 0 | 0 | 0 | 0 | 0 | 0 | 0 | [5 empty] | 0
A-0533 |  |  |  |  | 0 |  |  |  | 0 | 0 |  |  |  | 0 | 0 | 0 | 0 | 0 | 0 | 0 | 0 | 0 | [5 empty] | 0
A-0534 |  |  |  |  | 0 |  |  |  | 0 | 0 |  |  |  | 0 | 0 | 0 | 0 | 0 | 0 | 0 | 0 | 0 | [5 empty] | 0
A-0535 |  |  |  |  | 0 |  |  |  | 0 | 0 |  |  |  | 0 | 0 | 0 | 0 | 0 | 0 | 0 | 0 | 0 | [5 empty] | 0
A-0536 |  |  |  |  | 0 |  |  |  | 0 | 0 |  |  |  | 0 | 0 | 0 | 0 | 0 | 0 | 0 | 0 | 0 | [5 empty] | 0
A-0537 |  |  |  |  | 0 |  |  |  | 0 | 0 |  |  |  | 0 | 0 | 0 | 0 | 0 | 0 | 0 | 0 | 0 | [5 empty] | 0
A-0538 |  |  |  |  | 0 |  |  |  | 0 | 0 |  |  |  | 0 | 0 | 0 | 0 | 0 | 0 | 0 | 0 | 0 | [5 empty] | 0
A-0539 |  |  |  |  | 0 |  |  |  | 0 | 0 |  |  |  | 0 | 0 | 0 | 0 | 0 | 0 | 0 | 0 | 0 | [5 empty] | 0
A-0540 |  |  |  |  | 0 |  |  |  | 0 | 0 |  |  |  | 0 | 0 | 0 | 0 | 0 | 0 | 0 | 0 | 0 | [5 empty] | 0
A-0541 |  |  |  |  | 0 |  |  |  | 0 | 0 |  |  |  | 0 | 0 | 0 | 0 | 0 | 0 | 0 | 0 | 0 | [5 empty] | 0
A-0542 |  |  |  |  | 0 |  |  |  | 0 | 0 |  |  |  | 0 | 0 | 0 | 0 | 0 | 0 | 0 | 0 | 0 | [5 empty] | 0
A-0543 |  |  |  |  | 0 |  |  |  | 0 | 0 |  |  |  | 0 | 0 | 0 | 0 | 0 | 0 | 0 | 0 | 0 | [5 empty] | 0
A-0544 |  |  |  |  | 0 |  |  |  | 0 | 0 |  |  |  | 0 | 0 | 0 | 0 | 0 | 0 | 0 | 0 | 0 | [5 empty] | 0
A-0545 |  |  |  |  | 0 |  |  |  | 0 | 0 |  |  |  | 0 | 0 | 0 | 0 | 0 | 0 | 0 | 0 | 0 | [5 empty] | 0
A-0546 |  |  |  |  | 0 |  |  |  | 0 | 0 |  |  |  | 0 | 0 | 0 | 0 | 0 | 0 | 0 | 0 | 0 | [5 empty] | 0
A-0547 |  |  |  |  | 0 |  |  |  | 0 | 0 |  |  |  | 0 | 0 | 0 | 0 | 0 | 0 | 0 | 0 | 0 | [5 empty] | 0
A-0548 |  |  |  |  | 0 |  |  |  | 0 | 0 |  |  |  | 0 | 0 | 0 | 0 | 0 | 0 | 0 | 0 | 0 | [5 empty] | 0
A-0549 |  |  |  |  | 0 |  |  |  | 0 | 0 |  |  |  | 0 | 0 | 0 | 0 | 0 | 0 | 0 | 0 | 0 | [5 empty] | 0
A-0550 |  |  |  |  | 0 |  |  |  | 0 | 0 |  |  |  | 0 | 0 | 0 | 0 | 0 | 0 | 0 | 0 | 0 | [5 empty] | 0
A-0551 |  |  |  |  | 0 |  |  |  | 0 | 0 |  |  |  | 0 | 0 | 0 | 0 | 0 | 0 | 0 | 0 | 0 | [5 empty] | 0
A-0552 |  |  |  |  | 0 |  |  |  | 0 | 0 |  |  |  | 0 | 0 | 0 | 0 | 0 | 0 | 0 | 0 | 0 | [5 empty] | 0
A-0553 |  |  |  |  | 0 |  |  |  | 0 | 0 |  |  |  | 0 | 0 | 0 | 0 | 0 | 0 | 0 | 0 | 0 | [5 empty] | 0
A-0554 |  |  |  |  | 0 |  |  |  | 0 | 0 |  |  |  | 0 | 0 | 0 | 0 | 0 | 0 | 0 | 0 | 0 | [5 empty] | 0
A-0555 |  |  |  |  | 0 |  |  |  | 0 | 0 |  |  |  | 0 | 0 | 0 | 0 | 0 | 0 | 0 | 0 | 0 | [5 empty] | 0
A-0556 |  |  |  |  | 0 |  |  |  | 0 | 0 |  |  |  | 0 | 0 | 0 | 0 | 0 | 0 | 0 | 0 | 0 | [5 empty] | 0
A-0557 |  |  |  |  | 0 |  |  |  | 0 | 0 |  |  |  | 0 | 0 | 0 | 0 | 0 | 0 | 0 | 0 | 0 | [5 empty] | 0
A-0558 |  |  |  |  | 0 |  |  |  | 0 | 0 |  |  |  | 0 | 0 | 0 | 0 | 0 | 0 | 0 | 0 | 0 | [5 empty] | 0
A-0559 |  |  |  |  | 0 |  |  |  | 0 | 0 |  |  |  | 0 | 0 | 0 | 0 | 0 | 0 | 0 | 0 | 0 | [5 empty] | 0
A-0560 |  |  |  |  | 0 |  |  |  | 0 | 0 |  |  |  | 0 | 0 | 0 | 0 | 0 | 0 | 0 | 0 | 0 | [5 empty] | 0
A-0561 |  |  |  |  | 0 |  |  |  | 0 | 0 |  |  |  | 0 | 0 | 0 | 0 | 0 | 0 | 0 | 0 | 0 | [5 empty] | 0
A-0562 |  |  |  |  | 0 |  |  |  | 0 | 0 |  |  |  | 0 | 0 | 0 | 0 | 0 | 0 | 0 | 0 | 0 | [5 empty] | 0
A-0563 |  |  |  |  | 0 |  |  |  | 0 | 0 |  |  |  | 0 | 0 | 0 | 0 | 0 | 0 | 0 | 0 | 0 | [5 empty] | 0
A-0564 |  |  |  |  | 0 |  |  |  | 0 | 0 |  |  |  | 0 | 0 | 0 | 0 | 0 | 0 | 0 | 0 | 0 | [5 empty] | 0
A-0565 |  |  |  |  | 0 |  |  |  | 0 | 0 |  |  |  | 0 | 0 | 0 | 0 | 0 | 0 | 0 | 0 | 0 | [5 empty] | 0
A-0566 |  |  |  |  | 0 |  |  |  | 0 | 0 |  |  |  | 0 | 0 | 0 | 0 | 0 | 0 | 0 | 0 | 0 | [5 empty] | 0
A-0567 |  |  |  |  | 0 |  |  |  | 0 | 0 |  |  |  | 0 | 0 | 0 | 0 | 0 | 0 | 0 | 0 | 0 | [5 empty] | 0
A-0568 |  |  |  |  | 0 |  |  |  | 0 | 0 |  |  |  | 0 | 0 | 0 | 0 | 0 | 0 | 0 | 0 | 0 | [5 empty] | 0
A-0569 |  |  |  |  | 0 |  |  |  | 0 | 0 |  |  |  | 0 | 0 | 0 | 0 | 0 | 0 | 0 | 0 | 0 | [5 empty] | 0
A-0570 |  |  |  |  | 0 |  |  |  | 0 | 0 |  |  |  | 0 | 0 | 0 | 0 | 0 | 0 | 0 | 0 | 0 | [5 empty] | 0
A-0571 |  |  |  |  | 0 |  |  |  | 0 | 0 |  |  |  | 0 | 0 | 0 | 0 | 0 | 0 | 0 | 0 | 0 | [5 empty] | 0
A-0572 |  |  |  |  | 0 |  |  |  | 0 | 0 |  |  |  | 0 | 0 | 0 | 0 | 0 | 0 | 0 | 0 | 0 | [5 empty] | 0
A-0573 |  |  |  |  | 0 |  |  |  | 0 | 0 |  |  |  | 0 | 0 | 0 | 0 | 0 | 0 | 0 | 0 | 0 | [5 empty] | 0
A-0574 |  |  |  |  | 0 |  |  |  | 0 | 0 |  |  |  | 0 | 0 | 0 | 0 | 0 | 0 | 0 | 0 | 0 | [5 empty] | 0
A-0575 |  |  |  |  | 0 |  |  |  | 0 | 0 |  |  |  | 0 | 0 | 0 | 0 | 0 | 0 | 0 | 0 | 0 | [5 empty] | 0
A-0576 |  |  |  |  | 0 |  |  |  | 0 | 0 |  |  |  | 0 | 0 | 0 | 0 | 0 | 0 | 0 | 0 | 0 | [5 empty] | 0
A-0577 |  |  |  |  | 0 |  |  |  | 0 | 0 |  |  |  | 0 | 0 | 0 | 0 | 0 | 0 | 0 | 0 | 0 | [5 empty] | 0
A-0578 |  |  |  |  | 0 |  |  |  | 0 | 0 |  |  |  | 0 | 0 | 0 | 0 | 0 | 0 | 0 | 0 | 0 | [5 empty] | 0
A-0579 |  |  |  |  | 0 |  |  |  | 0 | 0 |  |  |  | 0 | 0 | 0 | 0 | 0 | 0 | 0 | 0 | 0 | [5 empty] | 0
A-0580 |  |  |  |  | 0 |  |  |  | 0 | 0 |  |  |  | 0 | 0 | 0 | 0 | 0 | 0 | 0 | 0 | 0 | [5 empty] | 0
A-0581 |  |  |  |  | 0 |  |  |  | 0 | 0 |  |  |  | 0 | 0 | 0 | 0 | 0 | 0 | 0 | 0 | 0 | [5 empty] | 0
A-0582 |  |  |  |  | 0 |  |  |  | 0 | 0 |  |  |  | 0 | 0 | 0 | 0 | 0 | 0 | 0 | 0 | 0 | [5 empty] | 0
A-0583 |  |  |  |  | 0 |  |  |  | 0 | 0 |  |  |  | 0 | 0 | 0 | 0 | 0 | 0 | 0 | 0 | 0 | [5 empty] | 0
A-0584 |  |  |  |  | 0 |  |  |  | 0 | 0 |  |  |  | 0 | 0 | 0 | 0 | 0 | 0 | 0 | 0 | 0 | [5 empty] | 0
A-0585 |  |  |  |  | 0 |  |  |  | 0 | 0 |  |  |  | 0 | 0 | 0 | 0 | 0 | 0 | 0 | 0 | 0 | [5 empty] | 0
A-0586 |  |  |  |  | 0 |  |  |  | 0 | 0 |  |  |  | 0 | 0 | 0 | 0 | 0 | 0 | 0 | 0 | 0 | [5 empty] | 0
A-0587 |  |  |  |  | 0 |  |  |  | 0 | 0 |  |  |  | 0 | 0 | 0 | 0 | 0 | 0 | 0 | 0 | 0 | [5 empty] | 0
A-0588 |  |  |  |  | 0 |  |  |  | 0 | 0 |  |  |  | 0 | 0 | 0 | 0 | 0 | 0 | 0 | 0 | 0 | [5 empty] | 0
A-0589 |  |  |  |  | 0 |  |  |  | 0 | 0 |  |  |  | 0 | 0 | 0 | 0 | 0 | 0 | 0 | 0 | 0 | [5 empty] | 0
A-0590 |  |  |  |  | 0 |  |  |  | 0 | 0 |  |  |  | 0 | 0 | 0 | 0 | 0 | 0 | 0 | 0 | 0 | [5 empty] | 0
A-0591 |  |  |  |  | 0 |  |  |  | 0 | 0 |  |  |  | 0 | 0 | 0 | 0 | 0 | 0 | 0 | 0 | 0 | [5 empty] | 0
A-0592 |  |  |  |  | 0 |  |  |  | 0 | 0 |  |  |  | 0 | 0 | 0 | 0 | 0 | 0 | 0 | 0 | 0 | [5 empty] | 0
A-0593 |  |  |  |  | 0 |  |  |  | 0 | 0 |  |  |  | 0 | 0 | 0 | 0 | 0 | 0 | 0 | 0 | 0 | [5 empty] | 0
A-0594 |  |  |  |  | 0 |  |  |  | 0 | 0 |  |  |  | 0 | 0 | 0 | 0 | 0 | 0 | 0 | 0 | 0 | [5 empty] | 0
A-0595 |  |  |  |  | 0 |  |  |  | 0 | 0 |  |  |  | 0 | 0 | 0 | 0 | 0 | 0 | 0 | 0 | 0 | [5 empty] | 0
A-0596 |  |  |  |  | 0 |  |  |  | 0 | 0 |  |  |  | 0 | 0 | 0 | 0 | 0 | 0 | 0 | 0 | 0 | [5 empty] | 0
A-0597 |  |  |  |  | 0 |  |  |  | 0 | 0 |  |  |  | 0 | 0 | 0 | 0 | 0 | 0 | 0 | 0 | 0 | [5 empty] | 0
A-0598 |  |  |  |  | 0 |  |  |  | 0 | 0 |  |  |  | 0 | 0 | 0 | 0 | 0 | 0 | 0 | 0 | 0 | [5 empty] | 0
A-0599 |  |  |  |  | 0 |  |  |  | 0 | 0 |  |  |  | 0 | 0 | 0 | 0 | 0 | 0 | 0 | 0 | 0 | [5 empty] | 0
A-0600 |  |  |  |  | 0 |  |  |  | 0 | 0 |  |  |  | 0 | 0 | 0 | 0 | 0 | 0 | 0 | 0 | 0 | [5 empty] | 0
A-0601 |  |  |  |  | 0 |  |  |  | 0 | 0 |  |  |  | 0 | 0 | 0 | 0 | 0 | 0 | 0 | 0 | 0 | [5 empty] | 0
A-0602 |  |  |  |  | 0 |  |  |  | 0 | 0 |  |  |  | 0 | 0 | 0 | 0 | 0 | 0 | 0 | 0 | 0 | [5 empty] | 0
A-0603 |  |  |  |  | 0 |  |  |  | 0 | 0 |  |  |  | 0 | 0 | 0 | 0 | 0 | 0 | 0 | 0 | 0 | [5 empty] | 0
A-0604 |  |  |  |  | 0 |  |  |  | 0 | 0 |  |  |  | 0 | 0 | 0 | 0 | 0 | 0 | 0 | 0 | 0 | [5 empty] | 0
A-0605 |  |  |  |  | 0 |  |  |  | 0 | 0 |  |  |  | 0 | 0 | 0 | 0 | 0 | 0 | 0 | 0 | 0 | [5 empty] | 0
A-0606 |  |  |  |  | 0 |  |  |  | 0 | 0 |  |  |  | 0 | 0 | 0 | 0 | 0 | 0 | 0 | 0 | 0 | [5 empty] | 0
A-0607 |  |  |  |  | 0 |  |  |  | 0 | 0 |  |  |  | 0 | 0 | 0 | 0 | 0 | 0 | 0 | 0 | 0 | [5 empty] | 0
A-0608 |  |  |  |  | 0 |  |  |  | 0 | 0 |  |  |  | 0 | 0 | 0 | 0 | 0 | 0 | 0 | 0 | 0 | [5 empty] | 0
A-0609 |  |  |  |  | 0 |  |  |  | 0 | 0 |  |  |  | 0 | 0 | 0 | 0 | 0 | 0 | 0 | 0 | 0 | [5 empty] | 0
A-0610 |  |  |  |  | 0 |  |  |  | 0 | 0 |  |  |  | 0 | 0 | 0 | 0 | 0 | 0 | 0 | 0 | 0 | [5 empty] | 0
A-0611 |  |  |  |  | 0 |  |  |  | 0 | 0 |  |  |  | 0 | 0 | 0 | 0 | 0 | 0 | 0 | 0 | 0 | [5 empty] | 0
A-0612 |  |  |  |  | 0 |  |  |  | 0 | 0 |  |  |  | 0 | 0 | 0 | 0 | 0 | 0 | 0 | 0 | 0 | [5 empty] | 0
A-0613 |  |  |  |  | 0 |  |  |  | 0 | 0 |  |  |  | 0 | 0 | 0 | 0 | 0 | 0 | 0 | 0 | 0 | [5 empty] | 0
A-0614 |  |  |  |  | 0 |  |  |  | 0 | 0 |  |  |  | 0 | 0 | 0 | 0 | 0 | 0 | 0 | 0 | 0 | [5 empty] | 0
A-0615 |  |  |  |  | 0 |  |  |  | 0 | 0 |  |  |  | 0 | 0 | 0 | 0 | 0 | 0 | 0 | 0 | 0 | [5 empty] | 0
A-0616 |  |  |  |  | 0 |  |  |  | 0 | 0 |  |  |  | 0 | 0 | 0 | 0 | 0 | 0 | 0 | 0 | 0 | [5 empty] | 0
A-0617 |  |  |  |  | 0 |  |  |  | 0 | 0 |  |  |  | 0 | 0 | 0 | 0 | 0 | 0 | 0 | 0 | 0 | [5 empty] | 0
A-0618 |  |  |  |  | 0 |  |  |  | 0 | 0 |  |  |  | 0 | 0 | 0 | 0 | 0 | 0 | 0 | 0 | 0 | [5 empty] | 0
A-0619 |  |  |  |  | 0 |  |  |  | 0 | 0 |  |  |  | 0 | 0 | 0 | 0 | 0 | 0 | 0 | 0 | 0 | [5 empty] | 0
A-0620 |  |  |  |  | 0 |  |  |  | 0 | 0 |  |  |  | 0 | 0 | 0 | 0 | 0 | 0 | 0 | 0 | 0 | [5 empty] | 0
A-0621 |  |  |  |  | 0 |  |  |  | 0 | 0 |  |  |  | 0 | 0 | 0 | 0 | 0 | 0 | 0 | 0 | 0 | [5 empty] | 0
A-0622 |  |  |  |  | 0 |  |  |  | 0 | 0 |  |  |  | 0 | 0 | 0 | 0 | 0 | 0 | 0 | 0 | 0 | [5 empty] | 0
A-0623 |  |  |  |  | 0 |  |  |  | 0 | 0 |  |  |  | 0 | 0 | 0 | 0 | 0 | 0 | 0 | 0 | 0 | [5 empty] | 0
A-0624 |  |  |  |  | 0 |  |  |  | 0 | 0 |  |  |  | 0 | 0 | 0 | 0 | 0 | 0 | 0 | 0 | 0 | [5 empty] | 0
A-0625 |  |  |  |  | 0 |  |  |  | 0 | 0 |  |  |  | 0 | 0 | 0 | 0 | 0 | 0 | 0 | 0 | 0 | [5 empty] | 0
A-0626 |  |  |  |  | 0 |  |  |  | 0 | 0 |  |  |  | 0 | 0 | 0 | 0 | 0 | 0 | 0 | 0 | 0 | [5 empty] | 0
A-0627 |  |  |  |  | 0 |  |  |  | 0 | 0 |  |  |  | 0 | 0 | 0 | 0 | 0 | 0 | 0 | 0 | 0 | [5 empty] | 0
A-0628 |  |  |  |  | 0 |  |  |  | 0 | 0 |  |  |  | 0 | 0 | 0 | 0 | 0 | 0 | 0 | 0 | 0 | [5 empty] | 0
A-0629 |  |  |  |  | 0 |  |  |  | 0 | 0 |  |  |  | 0 | 0 | 0 | 0 | 0 | 0 | 0 | 0 | 0 | [5 empty] | 0
A-0630 |  |  |  |  | 0 |  |  |  | 0 | 0 |  |  |  | 0 | 0 | 0 | 0 | 0 | 0 | 0 | 0 | 0 | [5 empty] | 0
A-0631 |  |  |  |  | 0 |  |  |  | 0 | 0 |  |  |  | 0 | 0 | 0 | 0 | 0 | 0 | 0 | 0 | 0 | [5 empty] | 0
A-0632 |  |  |  |  | 0 |  |  |  | 0 | 0 |  |  |  | 0 | 0 | 0 | 0 | 0 | 0 | 0 | 0 | 0 | [5 empty] | 0
total cost
Note on K1: ms: Includes cost, tax, and shipping for all parts (even those already on hand), assuming we can buy only the precise quantity needed.
Note on V1: ms: Includes all mmoney we need to spend to get the parts we still do not have on hand. Includes tax, shipping, and excess material due to minimum buy quantities.

## Sheet3
mm | in | 16ths | 32nds | 64ths |  | Belt standoff screw length |  | Bridge standoff flathead screw length
597 | 23.5039 | 376.063 | 752.126 | 1504.252 |  | 0.9 | washer under socket head cap screw | 5.9 | M6 locknut
690 | 27.1654 |  |  |  |  | 6 | flanged bearing | 0.9 | washer
[6 empty] | 0.25 | spacer between bearings | 6 | flanged bearing
[6 empty] | 6 | flanged bearing | 0.25 | spacer between bearings
[5 empty] | 23.25 | 23.25 | standoff | 6 | flanged bearing
0.34375 | 8.7312 |  |  |  |  | 9.52 | aluminum TOP plate | 11.9 | washer
0.32812 | 8.3344 |  |  |  |  | 0.9 | washer | 0.9 | bridge structure
[6 empty] | 5.9 | M6 locknut | 31.85
52.72
[6 empty] | NEMA 23 screw length |  | top plate
[6 empty] | 0.9 | washer under socket head cap screw | 1.6 | washer under socket head cap screw
[6 empty] | 6 | NEMA 23 motor flange | 9.52 | aluminum TOP plate
[5 empty] | 49.5 | 49.5 | standoff | 15 | 15mm heli-coil threads
[6 empty] | 9.52 | aluminum TOP plate | 26.12
[6 empty] | 0.9 | washer
[6 empty] | 5 | M5 locknut
[6 empty] | 71.82 |  | X-Rail (MGH12) cap screw
[8 empty] | 8.5 | Rail
[8 empty] | 6.35 | bridge
[6 empty] | Y-Rail (MGH15) cap screw |  | 0.5 | washer
[6 empty] | 11.5 | Rail | 3.9 | M3 locknut
[6 empty] | 9.52 | aluminum TOP plate | 19.25
[6 empty] | 0.5 | washer
[6 empty] | 3.9 | M3 locknut
25.42
Belt length approximation
[6 empty] | 241.5 | Bridge pulley to A pulley
[6 empty] | 9.5 | A pulley wrap
[6 empty] | 597.5 | A to B pulley
[6 empty] | 10.5 | B pulley wrap
[6 empty] | 68.7 | B pulley to gear C
[6 empty] | 14.9 | Gear wrap
[6 empty] | 36.8 | Gear C to pulley D
[6 empty] | 22.2 | Pulley D wrap
[6 empty] | 440 | Pulley D to Pulley E
[6 empty] | 13.3 | Pulley E wrap
[6 empty] | 302 | Pulley E to Bridge pulley
[6 empty] | 13.4 | Bridge Pulley warp
[6 empty] | 470 | Bridge Pulley to Bridge Pulley
[6 empty] | 16.5 | Bridge Pulley wrap
2256.8
[6 empty] | 4.5136 | Meters for both belts

## 2020 cost analysis
Misumi quote for 2020 at different lengths
Length (mm)
Cost
100 | 3.03
200 | 3.03
250 | 3.03
275 | 3.03
295 | 3.03
300 | 1.89
350 | 2.2
400 | 2.52
500 | 3.15
600 | 3.78 | slope of line
625 | 3.93 | 0.1575 | per 25mm
700 | 4.41
800 | 5.04 | 480.9524 | minimum buy length
900 | 5.67
1000 | 6.3
1100 | 6.93
1200 | 7.56
1300 | 8.19
1400 | 8.82
1500 | 9.45
2000 | 12.6
$0.016 per 25mm
Don't buy any piece shorter than 480mm