## Sheet1
	Duet 2	Duet 3
Processor	Atmel SAM4E8E: 120MHz ARM Cortex-M4 microcontroller with floating point unit, 512Kb flash memory, 128Kb RAM	: Atmel ATSAME70: ARM Cortex-M7 microcontroller running at up to 300MHz, with 1Mb flash memory, 384Kb RAM
On-board SBC		Dedicated SPI Bus to Single Board Computer (SBC): User Interface and networking handled by the SBC: this leaves the main processor free to do precise stepper pulse timing and implement other advanced features, and the USB bus on the SBC free for storage devices, webcams, scanners etc.. We are using the Raspberry Pi 3B+ and 4 as the reference platforms but support is planned for other single board computers with appropriate SPI interface.
Network	Dedicated Wifi module. WPA-2 encryption for network security.
Stepper drivers	TMC2660 stepper drivers: SPI controlled and capable of up to 256 microstepping with optional 16x interpolation when using 16x microstepping.	Six high-current advanced TMC5160 stepper drivers
Stepper current	Each stepper driver is capable of 2.8A motor current, currently limited in software to 2.4A.	Maximum motor current 6.3A peak per phase (4.45A RMS)
SD	On board High speed SD card and support for a second SD external card if required.
Extruders supported	Dual extruders: 3 heater/thermistor channels for a heated bed and 2 extruders.	Triple extruders: 3 medium current heater channels for up to 3 extruders.
PWM controllers	3 PWM controllable and 2 always-on fans.	6 PWM controllable fan channels. 3 of these support 4 wire fans including tacho reading.
Heater bed current	The bed heater channel is specifically designed for high current (18A1)	Bed heater channel designed for high current (18A1)
Fuses	Fuses fitted for bed heater, steppers & other heaters, and fans (v1.04 onwards)	Fuses fitted for input power and the high current bed heater
Interface	Connect via PC, tablet or smartphone on the same network to the Duet Web Control web interface. Also connect via USB or serial if desired.	Connect via PC, tablet or smartphone to the Duet Web Control web interface running on the SBC. Also connect via Ethernet, USB or serial if desired.
Printer setup	Setup your printer and update the firmware through the web interface. No need to compile your own firmware.	Setup your printer and update the firmware through the web interface. No need to compile your own firmware.
Expansion	Expandable up to 7 extruders: Support for a further 5 stepper drivers and heaters on the expansion header. The Duex 2 and Duex 5 expansion boards (82 lb = $107) are available	Expandable with Duet 3 expansion boards under development. At least another 24 stepper channels are expected to be supported. / 2X CAN-FD BUSs for expansion to multiple expansion board and bus connected tools.
UI	Touch Screen support for the PanelDue (80 lb = $100) controller provides a full colour graphic touch screen controller with virtual keyboard. Also talks G-code for maximum flexibility.	Add a HDMI touch screen to the SBC for a easy touch based UI. (~ $50)
FW		Firmware support for tool changers, mixing nozzles and remapping axes for maximum flexibility.
price	185 Pounds (~$240)	120 pounds (~$155), or ~ $90 for clones
Availability	Normal ordering starting Nov 28, 2019	Now from Duet and several cloners