## Sheet1
Component | Purchase item | quantity | Mark's price | subtotal | Reference Source | Price(each)
Frame and print bed
Top an bottom plate | aluminum plate 24"x48" | 1 | 80 | 80
| 0.375" Aluminum Plate 6061-T651 (Most common ) |  |  |  | Online metals | 292.92
| Quote request sent to Howard Metals 11/28 |  |  |  | Howard Metals
Frame vertical corners | 80/20 Inc T-Slot 40mm x 80mm Aluminum Extrusion 40 Series 40-4080 x 750mm | 5 | 33 | 165
| 80/20 Inc TSlot 40mm x 80mm Aluminum Extrusion 40 Series 40-4080-Lite x 1525mm (enough for 2) |  |  |  | ebay | 28.445 | 56.89 for whole piece
Plate to frame joining screws | 8mm flat head hex screws for frame | 10 | 6 | 60
| Fullerkreg 18-8 Stainless Steel Hex Drive Flat Head Screw M8 x 1.25 mm Thread, 25 mm Long,Packs of 20 |  |  |  | amazon | 0.89 | $899 for 20
Exterior wall panels | double walled polycarbonate sheet | 1 | 24 | 24
| .630 X 24 X 48 CLEAR TWINWALL POLYCARBONATE |  |  |  | Interstate Plastics | 32 | Probably need 3 sheets
| lexan 1/4" x 24x24 | 1 | 30 | 30
| acylic 1/4" x 24x24 | 1 | 34 | 34
| 20mm series extrusion for top enclosure | 1 | 70 | 70
| 20mm series 3 sided couplings | 8 | 3 | 24
| hinges | 4 | 3 | 12
| mic6 16"x16"x 1/4" for bed | 1 | 48 | 48
| 16 x 16 x.375 cast Aluminum plate |  |  |  | Online metals | 149.18
| Quote request sent to Howard Metals 11/28 |  |  |  | Howard Metals
| ceramic fiber blanket insulation for bed | 1 | 20 | 20
Print bed | mic6 16"x16"x 3/8" for bed frame | 1 | 60 | 60
Enclosure rear wall | Garolite sheet 24" x 24" x 1/4" sheet for electronics mount 8525K134 | 1 | 24 | 24
| Economical Electrical-Insulating Garolite Sheet 1/4" 24x24 |  |  |  | Mcmaster carr | 40.93
| 16" PEI sheet .065" | 1 | 27 | 27
|  |  | subtotal: | 678
Hot end assembly
| 1/8"x 4x6" aluminum sheet metal for hot end frame | 1 | 5 | 5
| triangle labs double geared extruder | 1 | 60 | 60
| slice engineering hot end | 1 | 150 | 150
|  |  | subtotal | 215
| linear motion |  |  | 0
Y-axis linear rail | TEN-HIGH linear rail, 1pcs CNC Parts MR12 MGW12 Miniature Linear Guide Rail Way Slide 500mm | 2 | 77 | 154
| TEN-HIGH linear rail, 1pcs CNC Parts MR12 MGN12 Miniature Linear Guide Rail Way Slide 500mm+2pcs MGN12C Slider Miniature Linear Motion Guide Way |  |  |  | amazon.com | 65.1
Z-Axis linear rail | TEN-HIGH Linear Rail, 2pcs CNC Parts MR12 MGN12 Miniature Linear Guide Rail Way Slide 400mm | 1 | 69 | 69
| ReliaBot 400mm MGN15 Linear Rail Guide with MGN15H Carriage Block for 3D Printer and CNC Machine |  |  |  | amazon.com | 37.99
| mgn12 linear rail for carriage | 1 | 50 | 50
Z-Axis ball screw | SFU1204 500mm Ballscrew kit | 1 | 60 | 60
| SFU1204 500mm Ballscrew kit + Set BK/BF10 Kit + 1204 Ballscrew RM1204 L500mm Ball Screw with Ball Nuts + Screw Nut Housing for CNC Machine |  |  |  | Amazon.com | 56
|  |  | subtotal | 333
Electronics
| Duet 2 32 bit motion control board clone | 1 | 83 | 83
| wire | 1 | 20 | 20
| 24v power supply | 1 | 24 | 24
| SSR for mains voltage heated bed | 1 | 20 | 20
| connectors | 1 | 20 | 20
| paneldu i5 7" touch screen | 1 | 30 | 30
|  |  | subtotal | 197
| Total build cost |  |  | 1423