## Sheet1
Component / Sources | Purchase item | quantity | Price each | Extended price | Comments
Frame and print bed
Top an bottom plate | aluminum plate 24"x48" | 1 | 80
Online metals | 0.375" Aluminum Plate 6061-T651 (Most common ) | 1 | 292.92 | 292.92
Howard Metals | Quote request sent to Howard Metals 11/28
Frame vertical corners | 80/20 Inc T-Slot 40mm x 80mm Aluminum Extrusion 40 Series 40-4080 x 750mm | 5 | 33
ebay | 80/20 Inc TSlot 40mm x 80mm Aluminum Extrusion 40 Series 40-4080-Lite x 1525mm (enough for 2) | 3 | 56.89 | 170.67
Plate to frame joining screws | 8mm flat head hex screws for frame | 10 | 6
amazon | Fullerkreg 18-8 Stainless Steel Hex Drive Flat Head Screw M8 x 1.25 mm Thread, 25 mm Long,Packs of 20 | 1 | 8.99 | 8.99
Exterior wall panels | double walled polycarbonate sheet | 1 | 24
Interstate Plastics | .630 X 24 X 48 CLEAR TWINWALL POLYCARBONATE | 2 | 32 | 64
Where used? | lexan 1/4" x 24x24 | 1 | 30 |  | Whee is this used?
amazon | 24" x 24" x 1/4" Polycarbonate Clear Plastic Sheet LEXAN | 1 | 30.24 | 30.24
Where used? | acylic 1/4" x 24x24 | 1 | 34 |  | Why not use polycarbonate here?
amazon | Acrylic Plexiglass Plastic Sheet 1/4" x 24" x 24" - Clear | 1 | 33.8 | 33.8
top enclosure framing | 20mm series extrusion for top enclosure | 1 | 70
amazon | 80/20 Inc, 20-2020, 20 Series 20mm x 20mm Extrusion x 1220mm (estimate needing 3 pcs) | 3 | 9.64 | 28.92 | 4 pcs @ 24 " + 4 pcs for posts @ 10"
top enclosure couplings | 20mm series 3 sided couplings | 8 | 3
amazon | 2020 Series Aluminum Profile Connector Set, 20pcs Corner Bracket,40pcs M5 x 10mm T-slot Nuts, 40pcs M5x10mm Hex Socket Cap Screw Bolt | 1 | 24.24 | 24.24
Front door hinges | hinges | 4 | 3 | 12
Print Bed | mic6 16"x16"x 1/4" for bed | 1 | 48 |  | Why not 6061 plate?
Online metals | 16 x 16 x.25 cast Aluminum plate | 1 | 141.88 | 141.88
Howard Metals | Quote request sent to Howard Metals 11/28
Print bed frame | mic6 16"x16"x 3/8" for bed frame | 1 | 60 | 60 | Why is mic 6 needed for this?
Print bed heater
omega.com | Omega PN SRFGA-1212/5 12" x 12" silicone heater mat 120VAC, 720W up 20 232C | 1 | 88
omega.com | Omega PN SRmu01212-P 12" x 12" silicone heater mat 120VAC, 360W up 20 232C | 1 | 71.24
amazon | 300 X 300mm (Approx. 12" X 12") 120V 750W, KEENOVO Universal Flexible Silicone Heater Mat/Pad, 3D Printer Heated Bed Heating Element | 1
amazon | Wisamic 310x310mm 120V 750W Silicone Rubber Heater with 3M Tape, Screw Holes for 3D Printer CR-10 CR-10S S3 | 1 | 39.99 | 39.99
Print bed bottom insulation | ceramic fiber blanket insulation for bed | 1 | 20
amazon | Printer 3D Parts, FYSETC 12" x 12" x 0.3" 3D Printer Heated Bed Insulation Lightweight Foam Foil Self-Adhesive Insulation Mat Sticker Hotbed Thermal Pad for CR-10 Reprap Ultimaker Makerbot - 2 Pack | 1 | 10.99 | 10.99
Enclosure rear wall | Garolite sheet 24" x 24" x 1/4" sheet for electronics mount 8525K134 | 1 | 24
Mcmaster carr | Economical Electrical-Insulating Garolite Sheet 1/4" 24x24 | 1 | 40.93 | 40.93
Build plate surface | 16" PEI sheet .065" | 1 | 27 | 27 | Not needed if we use magnetic build plates
Hot end assembly
| 1/8"x 4x6" aluminum sheet metal for hot end frame | 1 | 5 | 5
| triangle labs double geared extruder | 1 | 60 | 60
| slice engineering hot end | 1 | 150 | 150
0
Y-axis linear rails | TEN-HIGH linear rail, 1pcs CNC Parts MR12 MGW12 Miniature Linear Guide Rail Way Slide 500mm | 2 | 77
amazon.com | TEN-HIGH linear rail, 1pcs CNC Parts MR12 MGN12 Miniature Linear Guide Rail Way Slide 500mm+2pcs MGN12C Slider Miniature Linear Motion Guide Way | 2 | 65.1 | 130.2
X-Axis linear rail | TEN-HIGH Linear Rail, 2pcs CNC Parts MR12 MGN12 Miniature Linear Guide Rail Way Slide 400mm | 1 | 69
amazon.com | ReliaBot 400mm MGN15 Linear Rail Guide with MGN15H Carriage Block for 3D Printer and CNC Machine | 1 | 37.99 | 37.99
Z-Axis ball screw | SFU1204 500mm Ballscrew kit | 1 | 60
Amazon.com | SFU1204 500mm Ballscrew kit + Set BK/BF10 Kit + 1204 Ballscrew RM1204 L500mm Ball Screw with Ball Nuts + Screw Nut Housing for CNC Machine | 1 | 56 | 56
ebay | FUYU CNC Linear Slide Motion Rail Stage G1610 Ball Screw Guide Actuator Table (400mm) | 1 | 225.92 |  | Also Eliminates the need for the 2 Z-Axis linear rails,Z-axis motor, extra carraiges (~$ 151)
Z-Axis shaft coupling | 8mm shaft coupling
amazon.com | Sydien 2 Pcs 8mm to 8mm Motor Shaft Coupling Aluminum Alloy Flexible Stepper Motor Coupler | 1 | 7.99 | 7.99
Z-Axis linear rail | 500mm linear rail - wide
amazon.com | ReliaBot 500mm MGN15 Linear Rail Guide with MGN15H Carriage Block | 2 | 45.99 | 91.98
Extra carraige block for Z-Axis linear motor
amazon.com | MGN15 Linear Rail Guide Block, MGN15H Mini Linear Motion Guide Rail Slider Bearing Steel Sliding Block | 2 | 13.88 | 27.76
Z-axis motor NEMA 23 | NEMA 23 stepper for Z-Axis
amazon.com | Nema 23 Stepper Motor 2.8A 1.9Nm (269oz.in) 76mm Length with 8mm Diameter of Shaft | 1 | 23.99 | 23.99
Electronics
| Duet 2 32 bit motion control board clone | 1 | 83 | 83
| wire | 1 | 20 | 20
| 24v power supply | 1 | 24 | 24
SSR for mains voltage heated bed | SSR for mains voltage heated bed | 1 | 20
amazon | Ogrmar SSR-25 DA 25A 3-32V DC / 24-380V AC Solid State Relay and Heat Sink | 1 | 10.99 | 10.99
| connectors | 1 | 20 | 20
| paneldu i5 7" touch screen | 1 | 30 | 30
|  |  | subtotal | 187.99
| Total build cost |  |  | 187.99 |  | 0